## metadata
PAR ID | DOI | Title | Creator/Author | Corporate Author | Editor | Publication Date | Journal Name | Journal Volume | Journal Issue | Page Range or eLocation | ISSN | ISBN | Description/Abstract | Sponsoring Org. | Award IDs | Subject | Publication Year | Size | Format | Version | Resource Type | Publisher | Location | Rights | Institution
10357014 | https://doi.org/10.1021/acsami.0c06196 | Solid Electrolytes for Li−S Batteries: Solid Solutions of Poly(ethylene oxide) with LixPON- and LixSiPON-Based Polymers | Temeche, E.; Zhang, X.; Laine, R. M. |  |  | 2020-06-10T04:00:00Z | ACS applied materials interfaces | 12 |  | 30353-30364 | 1944-8252 |  | We report here efforts to synthesize free-standing, dry polymer electrolytes that exhibit superior ionic conductivities at ambient for Li−S batteries. Co-dissolution of poly(ethylene oxide) (PEO) (Mn 900k) with LixPON and LixSiPON polymer systems at a ratio of approximately 3:2 followed by casting provides transparent, solid-solution films 25−50 μm thick, lowering PEO crystallinity, and providing measured impedance values of 0.1−2.8 × 10−3 S/cm at ambient. These values are much higher than simple PEO/Li+ salt systems. These solid-solution polymer electrolytes (PEs) are (1) thermally stable to 100 °C; (2) offer activation energies of 0.2−0.5 eV; (3) suppress dendrite formation; and (4) enable the use of lithium anodes at current densities as high as 3.5 mAh/cm2. Galvanostatic cycling of SPAN/PEs/Li cell (SPAN = sulfurized, carbonized polyacrylonitrile) shows discharge capacities of 1000 mAh/gsulfur at 0.25C and 800 mAh/gsulfur at 1C with high coulumbic efficiency over 100 cycles. | National Science Foundation | 1926199 |  | 2020 |  |  |  | Journal Article