## metadata
PAR ID | DOI | Title | Creator/Author | Corporate Author | Editor | Publication Date | Journal Name | Journal Volume | Journal Issue | Page Range or eLocation | ISSN | ISBN | Description/Abstract | Sponsoring Org. | Award IDs | Subject | Publication Year | Size | Format | Version | Resource Type | Publisher | Location | Rights | Institution
10358104 | https://doi.org/10.1063/5.0093859 | High transconductance and current density in field effect transistors using arrays of bundled semiconducting carbon nanotubes | Foradori, Sean M.; Dwyer, Jonathan H.; Suresh, Anjali; Gopalan, Padma; Arnold, Michael S. |  |  | 2022-08-15T04:00:00Z | Applied Physics Letters | 121 | 7 | 073504 | 0003-6951 |  | We examine if the bundling of semiconducting carbon nanotubes (CNTs) can increase the transconductance and on-state current density of field effect transistors (FETs) made from arrays of aligned, polymer-wrapped CNTs. Arrays with packing density ranging from 20 to 50 bundles μm −1 are created via tangential flow interfacial self-assembly, and the transconductance and saturated on-state current density of FETs with either (i) strong ionic gel gates or (ii) weak 15 nm SiO 2 back gates are measured vs the degree of bundling. Both transconductance and on-state current significantly increase as median bundle height increases from 2 to 4 nm, but only when the strongly coupled ionic gel gate is used. Such devices tested at −0.6 V drain voltage achieve transconductance as high as 50 μS per bundle and 2 mS μm −1 and on-state current as high as 1.7 mA μm −1 . At low drain voltages, the off-current also increases with bundling, but on/off ratios of ∼10 5 are still possible if the largest (95th percentile) bundles in an array are limited to ∼5 nm in size. Radio frequency devices with strong, wraparound dielectric gates may benefit from increased device performance by using moderately bundled as opposed to individualized CNTs in arrays. | National Science Foundation | 1727523 |  | 2022 |  |  |  | Journal Article