## metadata
PAR ID | DOI | Title | Creator/Author | Corporate Author | Editor | Publication Date | Journal Name | Journal Volume | Journal Issue | Page Range or eLocation | ISSN | ISBN | Description/Abstract | Sponsoring Org. | Award IDs | Subject | Publication Year | Size | Format | Version | Resource Type | Publisher | Location | Rights | Institution
10358856 | https://doi.org/10.1021/acsestengg.2c00107 | Investigation of Hydronium Diffusion in Poly(vinyl alcohol) Hydrogels: A Critical First Step to Describe Acid Transport for Encapsulated Bioremediation | Silsby, Carson J.; Counts, Jonathan R.; Christensen, Thomas A.; Roll, Mark F.; Waynant, Kristopher V.; Moberly, James G. |  |  | 2022-09-02T04:00:00Z | ACS ES&T Engineering |  |  |  | 2690-0645 |  | Bioremediation of chlorinated aliphatic hydrocarbon-contaminated aquifers can be hindered by high contaminant concentrations and acids generated during remediation. Encapsulating microbes in hydrogels may provide a protective, tunable environment from inhibiting compounds; however, current approaches to formulate successful encapsulated systems rely on trial and error rather than engineering approaches because fundamental information on mass-transfer coefficients is lacking. To address this knowledge gap, hydronium ion mass-transfer rates through two commonly used hydrogel materials, poly(vinyl alcohol) and alginic acid, under two solidification methods (chemical and cryogenic) were measured. Variations in hydrogel crosslinking conditions, polymer composition, and solvent ionic strength were investigated to understand how each influenced hydronium ion diffusivity. A three-way ANOVA indicated that the ionic strength, membrane type, and crosslinking method significantly (p < 0.001) contributed to changes in hydronium ion mass transfer. Hydronium ion diffusion increased with ionic strength, counter to what is observed in aqueous-only (no polymer) solutions. Co-occurring mechanisms correlated to increased hydronium ion diffusion with ionic strength included an increased water fraction within hydrogel matrices and hydrogel contraction. Measured diffusion rates determined in this study provide first principal design information to further optimize encapsulating hydrogels for bioremediation. | National Science Foundation | 1805358 |  | 2022 |  |  |  | Journal Article