## metadata
PAR ID | DOI | Title | Creator/Author | Corporate Author | Editor | Publication Date | Journal Name | Journal Volume | Journal Issue | Page Range or eLocation | ISSN | ISBN | Description/Abstract | Sponsoring Org. | Award IDs | Subject | Publication Year | Size | Format | Version | Resource Type | Publisher | Location | Rights | Institution
10358949 | https://doi.org/10.3389/fmech.2022.876655 | Zintl Phase Compounds Mg3Sb2−xBix (x = 0, 1, and 2) Monolayers: Electronic, Phonon and Thermoelectric Properties From ab Initio Calculations | Chang, Zheng; Ma, Jing; Yuan, Kunpeng; Zheng, Jiongzhi; Wei, Bin; Al-Fahdi, Mohammed; Gao, Yufei; Zhang, Xiaoliang; Shao, Hezhu; Hu, Ming; Tang, Dawei |  |  | 2022-04-28T04:00:00Z | Frontiers in Mechanical Engineering | 8 |  |  | 2297-3079 |  | The Mg 3 Sb 2− x Bi x family has emerged as the potential candidates for thermoelectric applications due to their ultra-low lattice thermal conductivity ( κ L ) at room temperature (RT) and structural complexity. Here, using ab initio calculations of the electron-phonon averaged (EPA) approximation coupled with Boltzmann transport equation (BTE), we have studied electronic, phonon and thermoelectric properties of Mg 3 Sb 2− x Bi x (x = 0, 1, and 2) monolayers. In violation of common mass-trend expectations, increasing Bi element content with heavier Zintl phase compounds yields an abnormal change in κ L in two-dimensional Mg 3 Sb 2− x Bi x crystals at RT (∼0.51, 1.86, and 0.25 W/mK for Mg 3 Sb 2 , Mg 3 SbBi, and Mg 3 Bi 2 ). The κ L trend was detailedly analyzed via the phonon heat capacity, group velocity and lifetime parameters. Based on quantitative electronic band structures, the electronic bonding through the crystal orbital Hamilton population (COHP) and electron local function analysis we reveal the underlying mechanism for the semiconductor-semimetallic transition of Mg 3 Sb 2-− x Bi x compounds, and these electronic transport properties (Seebeck coefficient, electrical conductivity, and electronic thermal conductivity) were calculated. We demonstrate that the highest dimensionless figure of merit ZT of Mg 3 Sb 2− x Bi x compounds with increasing Bi content can reach ∼1.6, 0.2, and 0.6 at 700 K, respectively. Our results can indicate that replacing heavier anion element in Zintl phase Mg 3 Sb 2− x Bi x materials go beyond common expectations (a heavier atom always lead to a lower κ L from Slack’s theory), which provide a novel insight for regulating thermoelectric performance without restricting conventional heavy atomic mass approach. | National Science Foundation | 2030128; 1905775 |  | 2022 |  |  |  | Journal Article