## metadata
PAR ID | DOI | Title | Creator/Author | Corporate Author | Editor | Publication Date | Journal Name | Journal Volume | Journal Issue | Page Range or eLocation | ISSN | ISBN | Description/Abstract | Sponsoring Org. | Award IDs | Subject | Publication Year | Size | Format | Version | Resource Type | Publisher | Location | Rights | Institution
10359076 | https://doi.org/10.1007/s12649-022-01794-x | Evaluation of the Rheological and Mechanical Properties of Mixed Plastic Waste-Based Composites | Ewurum, Lucky I.; Jokic, Daniel; Bar-Ziv, Ezra; McDonald, Armando G. |  |  | 2022-05-18T04:00:00Z | Waste and Biomass Valorization |  |  |  | 1877-2641 |  | This study evaluated the mechanical, thermal, water soak, and rheological properties of mixed plastic waste (MPW) in combination with fibers derived from residual hops bines and coupling agents or dicumyl peroxide (DCP) to form composite materials. Hop bines were pulped to afford individual hop fibers (HF) in 45% yield with 78% carbohydrate content. The MPW comprised mainly of PET, paper, PE and PEVA. Tensile moduli and strength of the formulations ranged between 1.1 and 2.0 GPa and 11 and 14 MPa, respectively. The addition of hops fiber (HF) improved the tensile modulus of the formulations by 40%. Tensile strength was improved by the addition of coupling agents by 11% and this was supported by determining the adhesion factor by dynamic mechanical analysis. However, the addition of DCP resulted in a reduction of tensile properties. The melt properties of the formulations showed shear thinning behavior and followed the power-law model. The water absorption tests for most of the MPW formulations gave an 11% weight gain over 83 d except for the DCP treated composites (14–16%). The fabricated composites can be used in non-structural applications such as (garden trim, siding, pavers, etc.). | National Science Foundation | 1827364 |  | 2022 |  |  |  | Journal Article