## metadata
PAR ID | DOI | Title | Creator/Author | Corporate Author | Editor | Publication Date | Journal Name | Journal Volume | Journal Issue | Page Range or eLocation | ISSN | ISBN | Description/Abstract | Sponsoring Org. | Award IDs | Subject | Publication Year | Size | Format | Version | Resource Type | Publisher | Location | Rights | Institution
10359169 | https://doi.org/10.1063/5.0083588 | Schottky contacts to N-polar GaN with SiN interlayer for elevated temperature operation | Khachariya, Dolar; Szymanski, Dennis; Reddy, Pramod; Kohn, Erhard; Sitar, Zlatko; Collazo, Ramón; Pavlidis, Spyridon |  |  | 2022-04-25T04:00:00Z | Applied Physics Letters | 120 | 17 | 172109 | 0003-6951 |  | In this Letter, we unveil the high-temperature limits of N-polar GaN Schottky contacts enhanced by a low-pressure chemical vapor deposited (LPCVD) SiN interlayer. Compared to conventional Schottky diodes, the insertion of a 5 nm SiN lossy dielectric interlayer in-between Ni and N-polar GaN increases the turn-on voltage ( V ON ) from 0.4 to 0.9 V and the barrier height ( ϕ B ) from 0.4 to 0.8 eV. This modification also reduces the leakage current at zero bias significantly: at room temperature, the leakage current in the conventional Schottky diode is >10 3 larger than that observed in the device with the SiN interlayer, while at 200 °C, this ratio increases to 10 5 . Thus, the rectification ratio (I ON /I OFF ) at ±1.5 V reduces to less than one at 250 °C for the conventional Schottky diode, whereas for SiN-coated diodes, rectification continues until 500 °C. The I–V characteristics of the diode with an SiN interlayer can be recovered after exposure to 400 °C or lower. Contact degradation occurs at 500 °C, although devices are not destroyed yet. Here, we report N-polar GaN Schottky contact operation up to 500 °C using an LPCVD SiN interlayer. | National Science Foundation | 1916800; 1653383 |  | 2022 |  |  |  | Journal Article