## metadata
PAR ID | DOI | Title | Creator/Author | Corporate Author | Editor | Publication Date | Journal Name | Journal Volume | Journal Issue | Page Range or eLocation | ISSN | ISBN | Description/Abstract | Sponsoring Org. | Award IDs | Subject | Publication Year | Size | Format | Version | Resource Type | Publisher | Location | Rights | Institution
10362092 | https://doi.org/10.1002/adom.202101147 | Tunable Resonant‐Photopyroelectric Detector Using Chalcogenide−Metal−Fluoropolymer Nanograting | Wei, Le [Department of Electrical and Computer Engineering Iowa State University 2115 Coover Hall Ames IA 50011 USA]; Monshat, Hosein [Department of Electrical and Computer Engineering Department of Mechanical Engineering Iowa State University 2128 Coover Hall Ames IA 50011 USA]; Qian, Jingjing [Department of Electrical and Computer Engineering Iowa State University 2115 Coover Hall Ames IA 50011 USA]; Dong, Liang [Department of Electrical and Computer Engineering Iowa State University 2115 Coover Hall Ames IA 50011 USA]; Lu, Meng [Department of Electrical and Computer Engineering Department of Mechanical Engineering Iowa State University 2128 Coover Hall Ames IA 50011 USA] (ORCID:0000000174446759) |  |  | 2021-09-02T04:00:00Z | Advanced Optical Materials | 9 | 22 |  | 2195-1071 |  | <title>Abstract</title> <p>Pyroelectric detectors are often broadband and require external filters for wavelength‐specific applications. This paper reports a tunable, narrowband, and lightweight pyroelectric infrared detector built upon a flexible membrane of As<sub>2</sub>S<sub>3</sub>−Ag−P(VDF‐TrFE) with subwavelength grating, which is capable of both on‐chip filtering and photopyroelectric energy conversion. The top surface of this hybrid membrane is a corrugated As<sub>2</sub>S<sub>3</sub>−Ag film contributing to narrowband light absorption in the near‐infrared (NIR) regime, and the bottom part is a polyvinylidene fluoride‐trifluoroethylene (PVDF‐TrFE) membrane for the conversion of the absorbed light to an electrical signal. Uniquely, applying a bias voltage to the PVDF‐TrFE membrane enables the tuning of the device's absorption and pyroelectric characteristics owing to the piezoelectrically induced mechanical bending. The resonator exhibited a resonant absorption coefficient of 80% and a full‐width‐half‐maximum of 15 nm within the NIR, a responsivity of 1.4 mV mW<sup>−1</sup>, and an equivalent noise power of 13 µW Hz<sup>−1/2</sup>at 1560 nm. By applying a 15‐V bias to the PVDF‐TrFE membrane, the absorption coefficient decreased to 18% due to the change in the grating period and incident angle. The narrowband and tunable features of the As<sub>2</sub>S<sub>3</sub>−Ag−P(VDF‐TrFE) pyroelectric detector will benefit a variety of potential applications in sensors, optical spectroscopy, and imaging.</p> | National Science Foundation | 1711839; 1653673 |  | 2021 |  |  |  | Journal Article | Wiley Blackwell (John Wiley & Sons)