## metadata
PAR ID | DOI | Title | Creator/Author | Corporate Author | Editor | Publication Date | Journal Name | Journal Volume | Journal Issue | Page Range or eLocation | ISSN | ISBN | Description/Abstract | Sponsoring Org. | Award IDs | Subject | Publication Year | Size | Format | Version | Resource Type | Publisher | Location | Rights | Institution
10362785 | https://doi.org/10.1149/2162-8777/ac94a0 | Selective Wet and Dry Etching of NiO over β-Ga <sub>2</sub> O <sub>3</sub> | Chiang, Chao-Ching; Xia, Xinyi; Li, Jian-Sian; Ren, Fan; Pearton, S. J. |  |  | 2022-10-01T04:00:00Z | ECS Journal of Solid State Science and Technology | 11 | 10 | 104001 | 2162-8769 |  | Patterning of NiO/Ga 2 O 3 heterojunctions requires development of selective wet and dry etch processes. Solutions of 1:4 HNO 3 :H 2 O exhibited measurable etch rates for NiO above 40 °C and activation energy for wet etching of 172.9 kJ.mol −1 (41.3 kCal.mol −1 , 1.8 eV atom −1 ), which is firmly in the reaction-limited regime. The selectivity over β -Ga 2 O 3 was infinite for temperatures up to 55 °C. The strong negative enthalpy for producing the etch product Ga(OH) 4 suggests HNO 3 -based wet etching of NiO occurs via formation and dissolution of hydroxides. For dry etching, Cl 2 /Ar Inductively Coupled Plasmas produced etch rates for NiO up to 800 Å.min −1 , with maximum selectivities of <1 over β -Ga 2 O 3 . The ion energy threshold for initiation of etching of NiO was ∼55 eV and the etch mechanism was ion-driven, as determined the linear dependence of etch rate on the square root of ion energy incident on the surface. | National Science Foundation | 1856662 |  | 2022 |  |  |  | Journal Article