## metadata
PAR ID | DOI | Title | Creator/Author | Corporate Author | Editor | Publication Date | Journal Name | Journal Volume | Journal Issue | Page Range or eLocation | ISSN | ISBN | Description/Abstract | Sponsoring Org. | Award IDs | Subject | Publication Year | Size | Format | Version | Resource Type | Publisher | Location | Rights | Institution
10362787 | https://doi.org/10.1149/2162-8777/ac942c | Dynamic Switching of 1.9 A/1.76 kV Forward Current NiO/β-Ga <sub>2</sub> O <sub>3</sub> Rectifiers | Li, Jian-Sian; Chiang, Chao-Ching; Xia, Xinyi; Tsai, Cheng-Tse; Ren, Fan; Liao, Yu-Te; Pearton, S. J. |  |  | 2022-10-01T04:00:00Z | ECS Journal of Solid State Science and Technology | 11 | 10 | 105003 | 2162-8769 |  | The switching performance of unpackaged vertical geometry NiO/ β -Ga 2 O 3 rectifiers with a reverse breakdown voltage of 1.76 kV (0.1 cm diameter, 7.85 × 10 −3 cm 2 area) and an absolute forward current of 1.9 A fabricated on 20 μ m thick epitaxial β -Ga 2 O 3 drift layers and a double layer of NiO to optimize breakdown and contact resistance was measured with an inductive load test circuit. The Baliga figure-of-merit of the devices was 261 MW.cm −2 , with differential on-state resistance of 11.86 mΩ.cm 2 . The recovery characteristics for these rectifiers switching from forward current of 1 A to reverse off-state voltage of −550 V showed a measurement-parasitic-limited recovery time (t rr ) of 101 ns, with a peak current value of 1.4 A for switching from 640 V. The reverse recovery time was limited by extrinsic parasitic and thus does not represent the intrinsic device characteristics. There was no significant dependence of t rr on switching voltage or forward current. | National Science Foundation | 1856662 |  | 2022 |  |  |  | Journal Article