## metadata
PAR ID | DOI | Title | Creator/Author | Corporate Author | Editor | Publication Date | Journal Name | Journal Volume | Journal Issue | Page Range or eLocation | ISSN | ISBN | Description/Abstract | Sponsoring Org. | Award IDs | Subject | Publication Year | Size | Format | Version | Resource Type | Publisher | Location | Rights | Institution
10362978 | https://doi.org/10.1038/s41467-022-28563-7 | Non-thermal plasma-assisted rapid hydrogenolysis of polystyrene to high yield ethylene | Yao, Libo (ORCID:000000017183529X); King, Jaelynne; Wu, Dezhen; Ma, Jiayang; Li, Jialu; Xie, Rongxuan; Chuang, Steven S. C.; Miyoshi, Toshikazu; Peng, Zhenmeng (ORCID:0000000312306800) |  |  | 2022-02-16T05:00:00Z | Nature Communications | 13 | 1 |  | 2041-1723 |  | <title>Abstract</title> <p>The evergrowing plastic production and the caused concerns of plastic waste accumulation have stimulated the need for waste plastic chemical recycling/valorization. Current methods suffer from harsh reaction conditions and long reaction time. Herein we demonstrate a non-thermal plasma-assisted method for rapid hydrogenolysis of polystyrene (PS) at ambient temperature and atmospheric pressure, generating high yield (>40 wt%) of C<sub>1</sub>–C<sub>3</sub>hydrocarbons and ethylene being the dominant gas product (Selectivity of ethylene,<italic>S</italic><sub>C2H4</sub> > 70%) within ~10 min. The fast reaction kinetics is attributed to highly active hydrogen plasma, which can effectively break bonds in polymer and initiate hydrogenolysis under mild condition. Efficient hydrogenolysis of post-consumer PS materials using this method is also demonstrated, suggesting a promising approach for fast retrieval of small molecular hydrocarbon modules from plastic materials as well as a good capability to process waste plastics in complicated conditions.</p> | National Science Foundation | 2132178 |  | 2022 |  |  |  | Journal Article | Nature Publishing Group