## metadata
PAR ID | DOI | Title | Creator/Author | Corporate Author | Editor | Publication Date | Journal Name | Journal Volume | Journal Issue | Page Range or eLocation | ISSN | ISBN | Description/Abstract | Sponsoring Org. | Award IDs | Subject | Publication Year | Size | Format | Version | Resource Type | Publisher | Location | Rights | Institution
10363744 | https://doi.org/10.1063/5.0077456 | High operating temperature plasmonic infrared detectors | Nordin, L. [Department of Electrical and Computer Engineering, University of Texas at Austin, Austin, Texas 78758, USA] (ORCID:0000000178212749); Muhowski, A. J. [Department of Electrical and Computer Engineering, University of Texas at Austin, Austin, Texas 78758, USA] (ORCID:0000000256596136); Wasserman, D. [Department of Electrical and Computer Engineering, University of Texas at Austin, Austin, Texas 78758, USA] (ORCID:0000000332340803) |  |  | 2022-03-07T05:00:00Z | Applied Physics Letters | 120 | 10 | Article No. 101103 | 0003-6951 |  | <p>III–V semiconductor type-II superlattices (T2SLs) are a promising material system with the potential to significantly reduce the dark current of, and thus realize high-performance in, infrared photodetectors at elevated temperatures. However, T2SLs have struggled to meet the performance metrics set by the long-standing infrared detector material of choice, HgCdTe. Recently, epitaxial plasmonic detector architectures have demonstrated T2SL detector performance comparable to HgCdTe in the 77–195 K temperature range. Here, we demonstrate a high operating temperature plasmonic T2SL detector architecture with high-performance operation at temperatures accessible with two-stage thermoelectric coolers. Specifically, we demonstrate long-wave infrared plasmonic detectors operating at temperatures as high as 230 K while maintaining dark currents below the “Rule 07” heuristic. At a detector operating temperature of 230 K, we realize 22.8% external quantum efficiency in a detector absorber only 372 nm thick ([Formula: see text]) with a peak specific detectivity of 2.29 × 10<sup>9</sup>cm Hz<sup>1∕2</sup>W<sup>−1</sup>at 9.6 μm, well above commercial detectors at the same operating temperature.</p> | National Science Foundation | 1926187 |  | 2022 |  |  |  | Journal Article | American Institute of Physics