## metadata
PAR ID | DOI | Title | Creator/Author | Corporate Author | Editor | Publication Date | Journal Name | Journal Volume | Journal Issue | Page Range or eLocation | ISSN | ISBN | Description/Abstract | Sponsoring Org. | Award IDs | Subject | Publication Year | Size | Format | Version | Resource Type | Publisher | Location | Rights | Institution
10365267 | https://doi.org/10.1038/s41467-022-29405-2 | Open-channel microfluidics via resonant wireless power transfer | Ertsgaard, Christopher T. (ORCID:0000000231150920); Yoo, Daehan; Christenson, Peter R.; Klemme, Daniel J.; Oh, Sang-Hyun (ORCID:0000000269925007) |  |  | 2022-04-06T04:00:00Z | Nature Communications | 13 | 1 |  | 2041-1723 |  | <title>Abstract</title> <p>Open-channel microfluidics enables precise positioning and confinement of liquid volume to interface with tightly integrated optics, sensors, and circuit elements. Active actuation via electric fields can offer a reduced footprint compared to passive microfluidic ensembles and removes the burden of intricate mechanical assembly of enclosed systems. Typical systems actuate via manipulating surface wettability (<italic>i.e</italic>., electrowetting), which can render low-voltage but forfeits open-microchannel confinement. The dielectric polarization force is an alternative which can generate open liquid microchannels (sub-100 µm) but requires large operating voltages (50–200 V<sub>RMS</sub>) and low conductivity solutions. Here we show actuation of microchannels as narrow as 1 µm using voltages as low as 0.5 V<sub>RMS</sub>for both deionized water and physiological buffer. This was achieved using resonant, nanoscale focusing of radio frequency power and an electrode geometry designed to abate surface tension. We demonstrate practical fluidic applications including open mixing, lateral-flow protein labeling, filtration, and viral transport for infrared biosensing—known to suffer strong absorption losses from enclosed channel material and water. This tube-free system is coupled with resonant wireless power transfer to remove all obstructing hardware — ideal for high-numerical-aperture microscopy. Wireless, smartphone-driven fluidics is presented to fully showcase the practical application of this technology.</p> | National Science Foundation | 2011401 |  | 2022 |  |  |  | Journal Article | Nature Publishing Group