## metadata
PAR ID | DOI | Title | Creator/Author | Corporate Author | Editor | Publication Date | Journal Name | Journal Volume | Journal Issue | Page Range or eLocation | ISSN | ISBN | Description/Abstract | Sponsoring Org. | Award IDs | Subject | Publication Year | Size | Format | Version | Resource Type | Publisher | Location | Rights | Institution
10366509 | https://doi.org/10.1038/s41524-022-00769-9 | Dilute carbon in H3S under pressure | Wang, Xiaoyu (ORCID:0000000175496010); Bi, Tiange; Hilleke, Katerina_P (ORCID:0000000343228403); Lamichhane, Anmol; Hemley, Russell_J (ORCID:0000000173988521); Zurek, Eva (ORCID:000000030738867X) |  |  | 2022-04-27T04:00:00Z | npj Computational Materials | 8 | 1 |  | 2057-3960 |  | <title>Abstract</title> <p>Recently, room temperature superconductivity was measured in a carbonaceous sulfur hydride material whose identity remains unknown. Herein, first-principles calculations are performed to provide a chemical basis for structural candidates derived by doping H<sub>3</sub>S with low levels of carbon. Pressure stabilizes unusual bonding configurations about the carbon atoms, which can be six-fold coordinated as CH<sub>6</sub>entities within the cubic H<sub>3</sub>S framework, or four-fold coordinated as methane intercalated into the H-S lattice, with or without an additional hydrogen in the framework. The doping breaks degenerate bands, lowering the density of states at the Fermi level (<italic>N</italic><sub>F</sub>), and localizing electrons in C-H bonds. Low levels of CH<sub>4</sub>doping do not increase<italic>N</italic><sub>F</sub>to values as high as those calculated for<inline-formula><alternatives><tex-math>$$Im\bar{3}m$$</tex-math><math><mrow><mi>I</mi><mi>m</mi><mover><mrow><mn>3</mn></mrow><mo>¯</mo></mover><mi>m</mi></mrow></math></alternatives></inline-formula>-H<sub>3</sub>S, but they can yield a larger logarithmic average phonon frequency, and an electron–phonon coupling parameter comparable to that of<italic>R</italic>3<italic>m</italic>-H<sub>3</sub>S. The implications of carbon doping on the superconducting properties are discussed.</p> | National Science Foundation | 2104881 |  | 2022 |  |  |  | Journal Article | Nature Publishing Group