## metadata
PAR ID | DOI | Title | Creator/Author | Corporate Author | Editor | Publication Date | Journal Name | Journal Volume | Journal Issue | Page Range or eLocation | ISSN | ISBN | Description/Abstract | Sponsoring Org. | Award IDs | Subject | Publication Year | Size | Format | Version | Resource Type | Publisher | Location | Rights | Institution
10366633 | https://doi.org/10.1149/1945-7111/ac5fee | Theoretical Analysis of Critical Conditions for Crack Formation and Propagation, and Optimal Operation of SOECs | Wang, Yudong (ORCID:0000000234965076); Virkar, Anil V.; Khonsari, M. M.; Zhou, Xiao-Dong (ORCID:0000000199349429) |  |  | 2022-04-28T04:00:00Z | Journal of The Electrochemical Society | 169 | 4 | Article No. 044529 | 0013-4651 |  | <p>A theoretical analysis on crack formation and propagation was performed based on the coupling between the electrochemical process, classical elasticity, and fracture mechanics. The chemical potential of oxygen, thus oxygen partial pressure, at the oxygen electrode-electrolyte interface (<inline-formula><tex-math><CDATA/></tex-math><math overflow='scroll'><msubsup><mrow><mi>μ</mi></mrow><mrow><msub><mrow><mi>O</mi></mrow><mrow><mn>2</mn></mrow></msub></mrow><mrow><mi mathvariant='italic'>OE∣El</mi></mrow></msubsup></math><inline-graphic href='jesac5feeieqn1.gif' type='simple'/></inline-formula>) was investigated as a function of transport properties, electrolyte thickness and operating conditions (e.g., steam concentration, constant current, and constant voltage). Our analysis shows that: a lower ionic area specific resistance (ASR),<inline-formula><tex-math><CDATA/></tex-math><math overflow='scroll'><msubsup><mrow><mi>r</mi></mrow><mrow><mi>i</mi></mrow><mrow><mi>O</mi><mi>E</mi></mrow></msubsup><mo>,</mo></math><inline-graphic href='jesac5feeieqn2.gif' type='simple'/></inline-formula>and a higher electronic ASR (<inline-formula><tex-math><CDATA/></tex-math><math overflow='scroll'><msubsup><mrow><mi>r</mi></mrow><mrow><mi>e</mi></mrow><mrow><mi>O</mi><mi>E</mi></mrow></msubsup></math><inline-graphic href='jesac5feeieqn3.gif' type='simple'/></inline-formula>) of the oxygen electrode/electrolyte interface are in favor of suppressing crack formation. The<inline-formula><tex-math><CDATA/></tex-math><math overflow='scroll'><msubsup><mrow><mi>μ</mi></mrow><mrow><msub><mrow><mi>O</mi></mrow><mrow><mn>2</mn></mrow></msub></mrow><mrow><mi>O</mi><mi>E</mi><mo stretchy='false'>∣</mo><mi>E</mi><mi>l</mi></mrow></msubsup><mo>,</mo></math><inline-graphic href='jesac5feeieqn4.gif' type='simple'/></inline-formula>thus local pO<sub>2</sub>, are sensitive towards the operating parameters under galvanostatic or potentiostatic electrolysis. Constant current density electrolysis provides better robustness, especially at a high current density with a high steam content. While constant voltage electrolysis leads to greater variations of<inline-formula><tex-math><CDATA/></tex-math><math overflow='scroll'><msubsup><mrow><mi>μ</mi></mrow><mrow><msub><mrow><mi>O</mi></mrow><mrow><mn>2</mn></mrow></msub></mrow><mrow><mi>O</mi><mi>E</mi><mo stretchy='false'>∣</mo><mi>E</mi><mi>l</mi></mrow></msubsup><mo>.</mo></math><inline-graphic href='jesac5feeieqn5.gif' type='simple'/></inline-formula>Constant current electrolysis, however, is not suitable for an unstable oxygen electrode because<inline-formula><tex-math><CDATA/></tex-math><math overflow='scroll'><msubsup><mrow><mi>μ</mi></mrow><mrow><msub><mrow><mi>O</mi></mrow><mrow><mn>2</mn></mrow></msub></mrow><mrow><mi>O</mi><mi>E</mi><mo stretchy='false'>∣</mo><mi>E</mi><mi>l</mi></mrow></msubsup></math><inline-graphic href='jesac5feeieqn6.gif' type='simple'/></inline-formula>can reach a very high value with a gradually increased<inline-formula><tex-math><CDATA/></tex-math><math overflow='scroll'><msubsup><mrow><mi>r</mi></mrow><mrow><mi>i</mi></mrow><mrow><mi>O</mi><mi>E</mi></mrow></msubsup><mo>.</mo></math><inline-graphic href='jesac5feeieqn7.gif' type='simple'/></inline-formula>A crack may only occur under certain conditions when<inline-formula><tex-math><CDATA/></tex-math><math overflow='scroll'><msubsup><mrow><mi>p</mi></mrow><mrow><msub><mrow><mi>O</mi></mrow><mrow><mn>2</mn></mrow></msub></mrow><mrow><mi>T</mi><mi>P</mi><mi>B</mi></mrow></msubsup><mo>></mo><msub><mrow><mi>p</mi></mrow><mrow><mi>c</mi><mi>r</mi></mrow></msub><mo>.</mo></math><inline-graphic href='jesac5feeieqn8.gif' type='simple'/></inline-formula></p> | National Science Foundation | 2119688 |  | 2022 |  |  |  | Journal Article | The Electrochemical Society