## metadata
PAR ID | DOI | Title | Creator/Author | Corporate Author | Editor | Publication Date | Journal Name | Journal Volume | Journal Issue | Page Range or eLocation | ISSN | ISBN | Description/Abstract | Sponsoring Org. | Award IDs | Subject | Publication Year | Size | Format | Version | Resource Type | Publisher | Location | Rights | Institution
10369456 | https://doi.org/10.1364/AO.417572 | Knife-edge interferogram analysis for corrosive wear propagation at sharp edges | Wang, Zhikun; Lee, ChaBum (ORCID:0000000200536863) |  |  | 2021-02-09T05:00:00Z | Applied Optics | 60 | 5 |  | 1559-128X; APOPAI |  | <p>This paper presents a novel noncontact measurement and inspection method based on knife-edge diffraction theory for corrosive wear propagation monitoring at a sharp edge. The degree of corrosion on the sharp edge was quantitatively traced in process by knife-edge interferometry (KEI). The measurement system consists of a laser diode, an avalanche photodiode, and a linear stage for scanning. KEI utilizes the interferometric fringes projected on the measurement plane when the light is incident on a sharp edge. The corrosion propagation on sharp edges was characterized by analyzing the difference in the two interferometric fringes obtained from the control and measurement groups. By using the cross-correlation algorithm, the corrosion conditions on sharp edges were quantitatively quantified into two factors: lag and similarity for edge loss and edge roughness, respectively. The KEI sensor noise level was estimated at 0.03% in full scale. The computational approach to knife-edge diffraction was validated by experimental validation, and the computational error was evaluated at less than 1%. Two sets of razor blades for measurement and control groups were used. As a result, the lag will be increased at an edge loss ratio of 1.007/µm due to the corrosive wear, while the similarity will be decreased at a ratio of<inline-formula><math display='inline'><mn>5.4</mn><mo>×<#comment/></mo><mrow class='MJX-TeXAtom-ORD'><msup><mn>10</mn><mrow class='MJX-TeXAtom-ORD'><mo>−<#comment/></mo><mn>4</mn></mrow></msup></mrow><mrow class='MJX-TeXAtom-ORD'><mo>/</mo></mrow><mrow class='MJX-TeXAtom-ORD'><mrow class='MJX-TeXAtom-ORD'><mtext>µ<#comment/></mtext><mrow class='MJX-TeXAtom-ORD'><mi mathvariant='normal'>m</mi></mrow></mrow></mrow></math></inline-formula>with respect to edge roughness change. Experimental results showed a good agreement with computational results.</p> | National Science Foundation | 1855473 |  | 2021 | Article No. 1373 |  |  | Journal Article | Optical Society of America