## metadata
PAR ID | DOI | Title | Creator/Author | Corporate Author | Editor | Publication Date | Journal Name | Journal Volume | Journal Issue | Page Range or eLocation | ISSN | ISBN | Description/Abstract | Sponsoring Org. | Award IDs | Subject | Publication Year | Size | Format | Version | Resource Type | Publisher | Location | Rights | Institution
10369465 | https://doi.org/10.1364/PRJ.434681 | Fast extended depth of focus meta-optics for varifocal functionality | Whitehead, James E. M.; Zhan, Alan; Colburn, Shane; Huang, Luocheng (ORCID:0000000266843954); Majumdar, Arka (ORCID:000000030917590X) |  |  | 2022-03-01T05:00:00Z | Photonics Research | 10 | 3 | Article No. 828 | 2327-9125 |  | <p>Extended depth of focus (EDOF) optics can enable lower complexity optical imaging systems when compared to active focusing solutions. With existing EDOF optics, however, it is difficult to achieve high resolution and high collection efficiency simultaneously. The subwavelength spacing of scatterers in a meta-optic enables the engineering of very steep phase gradients; thus, meta-optics can achieve both a large physical aperture and a high numerical aperture. Here, we demonstrate a fast<inline-formula><math display='inline' id='m1'><mo stretchy='false'>(</mo><mi>f</mi><mo>/</mo><mn>1.75</mn><mo stretchy='false'>)</mo></math></inline-formula>EDOF meta-optic operating at visible wavelengths, with an aperture of 2 mm and focal range from 3.5 mm to 14.5 mm (286 diopters to 69 diopters), which is a<inline-formula><math display='inline' id='m2'><mrow><mn>250</mn><mo form='postfix'>×</mo></mrow></math></inline-formula>elongation of the depth of focus relative to a standard lens. Depth-independent performance is shown by imaging at a range of finite conjugates, with a minimum spatial resolution of<inline-formula><math display='inline' id='m3'><mrow><mo form='prefix'>∼</mo><mn>9.84</mn><mtext> </mtext><mi>μm</mi></mrow></math></inline-formula>(50.8 cycles/mm). We also demonstrate operation of a directly integrated EDOF meta-optic camera module to evaluate imaging at multiple object distances, a functionality which would otherwise require a varifocal lens.</p> | National Science Foundation | 2127235 |  | 2022 |  |  |  | Journal Article | Optical Society of America