## metadata
PAR ID | DOI | Title | Creator/Author | Corporate Author | Editor | Publication Date | Journal Name | Journal Volume | Journal Issue | Page Range or eLocation | ISSN | ISBN | Description/Abstract | Sponsoring Org. | Award IDs | Subject | Publication Year | Size | Format | Version | Resource Type | Publisher | Location | Rights | Institution
10369555 | https://doi.org/10.1364/OPTICA.444999 | On-demand terahertz surface wave generation with microelectromechanical-system-based metasurface | Chen, Chunxu; Kaj, Kelson; Zhao, Xiaoguang (ORCID:0000000198532176); Huang, Yuwei; Averitt, Richard_D; Zhang, Xin (ORCID:0000000244135084) |  |  | 2021-12-22T05:00:00Z | Optica | 9 | 1 |  | 2334-2536 |  | <p>During the past decade, metasurfaces have shown great potential to complement standard optics, providing novel pathways to control the phase, amplitude, and polarization of electromagnetic waves utilizing arrays of subwavelength resonators. We present dynamic surface wave (SW) switching at terahertz frequencies utilizing a mechanically reconfigurable metasurface. Our metasurface is based on a microelectromechanical system (MEMS) consisting of an array of micro-cantilever structures, enabling dynamic tuning between a plane wave (PW) and a SW for normal incidence terahertz radiation. This is realized using line-by-line voltage control of the cantilever displacements to achieve full-span (<inline-formula><math display='inline'><mn>2</mn><mi>π<#comment/></mi></math></inline-formula>) phase control. Full-wave electromagnetic simulations and terahertz time-domain spectroscopy agree with coupled mode theory, which was employed to design the metasurface device. A conversion efficiency of nearly 60% has been achieved upon switching between the PW and SW configurations. Moreover, a nearly 100 GHz working bandwidth is demonstrated. The MEMS-based control modality we demonstrate can be used for numerous applications, including but not limited to terahertz multifunctional metasurface devices for spatial light modulation, dynamic beam steering, focusing, and beam combining, which are crucial for future “beyond 5G” communication systems.</p> | National Science Foundation | 1810252 |  | 2021 | Article No. 17 |  |  | Journal Article | Optical Society of America