## metadata
PAR ID | DOI | Title | Creator/Author | Corporate Author | Editor | Publication Date | Journal Name | Journal Volume | Journal Issue | Page Range or eLocation | ISSN | ISBN | Description/Abstract | Sponsoring Org. | Award IDs | Subject | Publication Year | Size | Format | Version | Resource Type | Publisher | Location | Rights | Institution
10372117 | https://doi.org/10.1364/AO.408383 | Calibration of liquid crystal variable retarders using a common-path interferometer and fit of a closed-form expression for the retardance curve | Schnoor, Nicholas_P; Niemeier, Ryan_C (ORCID:0000000292770285); Woods, Aaron_L; Rogers, Jeremy_D (ORCID:0000000330492803) |  |  | 2020-11-24T05:00:00Z | Applied Optics | 59 | 34 |  | 1559-128X; APOPAI |  | <p>A liquid crystal variable retarder (LCVR) enables fast, automated control of retardance that can be used as a variable waveplate in polarimetric instruments. However, precise control of the polarization state requires calibration of the LCVR. A manufacturer calibration curve is typically supplied for a single specific wavelength and temperature, but for applications under different conditions, additional calibration is needed. Calibration is typically performed with crossed polarizers to generate an intensity curve that is converted to retardance, but this method is prone to noise when retardance is close to zero. Here, we demonstrate a simple common-path Sagnac interferometer to measure retardance and provide open source software for automated generation of calibration curves for retardance as a function of wavelength and voltage. We also provide a curve fitting method and closed-form functional representation that outputs the voltage needed to achieve a desired retardance given a specified wavelength.</p> | National Science Foundation | 1845801 |  | 2020 | Article No. 10673 |  |  | Journal Article | Optical Society of America