## metadata
PAR ID | DOI | Title | Creator/Author | Corporate Author | Editor | Publication Date | Journal Name | Journal Volume | Journal Issue | Page Range or eLocation | ISSN | ISBN | Description/Abstract | Sponsoring Org. | Award IDs | Subject | Publication Year | Size | Format | Version | Resource Type | Publisher | Location | Rights | Institution
10377144 |  | A YARN-BASED BACTERIA-POWERED BATTERY FOR SMART TEXTILES | Gao, Y.; Liu, L.; Choi, S. |  |  | 2018-06-01T04:00:00Z | Technical digest SolidState Sensor Actuator and Microsystems Workshop |  |  | 202-205 | 1539-204X |  | We report a flexible and wearable bacteria-powered battery in which four functional yarns are placed in parallel for biological energy harvesting. A current collecting yarn is sandwiched between two conductive/hydrophilic active yarns including electricity-generating bacteria while a polymer-passivated cathodic yarn is located next to one of the active yarns to form a biological fuel cell configuration. The device uses Shewanella oneidensis MR-1 as a biocatalyst to produce a maximum power of 17µW/cm3 and current density 327µA/cm3, which are enough to power small-power applications. This yarn-structured biobattery can be potentially woven or knitted into an energy storage fabric to provide a higher power for smart textiles. Furthermore, sweat generated from the human body can be a potential fuel to support bacterial viability, providing the long-term operation of the battery. | National Science Foundation | 1703394 |  | 2018 |  |  |  | Conference Paper