## metadata
PAR ID | DOI | Title | Creator/Author | Corporate Author | Editor | Publication Date | Journal Name | Journal Volume | Journal Issue | Page Range or eLocation | ISSN | ISBN | Description/Abstract | Sponsoring Org. | Award IDs | Subject | Publication Year | Size | Format | Version | Resource Type | Publisher | Location | Rights | Institution
10377368 | https://doi.org/10.1109/ICC45855.2022.9838990 | Joint Transmit Waveform and Receive Filter Design for Dual-Functional Radar-Communication Systems | Liu, Rang; Li, Ming; Liu, Qian; Lee Swindlehurst, A. |  |  | 2022-05-16T04:00:00Z | Proc. International Conference on Communications |  |  | 5116 to 5121 |  |  | Space-time adaptive processing (STAP) is an effective method for multi-input multi-output (MIMO) radar systems to identify moving targets in the presence of multiple interferers. The idea of joint optimization in both spatial and temporal domains for radar detection is consistent with the symbol-level precoding (SLP) technique for MIMO communication systems, that optimizes the transmit waveform according to instantaneous transmitted symbols. Therefore, in this paper we combine STAP and constructive interference (CI)-based SLP techniques to realize dual-functional radar-communication (DFRC). The radar output signal-to-interference-plus-noise ratio (SINR) is maximized by jointly optimizing the transmit waveform and receive filter, while satisfying the communication quality-of-service (QoS) constraints and the constant modulus power constraint. An efficient algorithm based on majorization-minimization (MM) and nonlinear equality constrained alternative direction method of multipliers (neADMM) methods is proposed to solve the non-convex optimization problem. Simulation results verify the effectiveness of the proposed DFRC scheme and the associate algorithm. | National Science Foundation | 2008724 |  | 2022 |  |  |  | Conference Paper