## metadata
PAR ID | DOI | Title | Creator/Author | Corporate Author | Editor | Publication Date | Journal Name | Journal Volume | Journal Issue | Page Range or eLocation | ISSN | ISBN | Description/Abstract | Sponsoring Org. | Award IDs | Subject | Publication Year | Size | Format | Version | Resource Type | Publisher | Location | Rights | Institution
10377804 | https://doi.org/10.1029/2020RS007121 | Bistatic Observations With SuperDARN HF Radars: First Results | Shepherd, S. G. [Thayer School of Engineering Dartmouth College Hanover NH USA] (ORCID:0000000319924118); Sterne, K. T. [Bradley Department of Electrical and Computer Engineering Virginia Polytechnic Institute and State University Blacksburg VA USA] (ORCID:0000000210760009); Thomas, E. G. [Thayer School of Engineering Dartmouth College Hanover NH USA] (ORCID:0000000180368793); Ruohoniemi, J. M. [Bradley Department of Electrical and Computer Engineering Virginia Polytechnic Institute and State University Blacksburg VA USA] (ORCID:0000000227477066); Baker, J. B. H. [Bradley Department of Electrical and Computer Engineering Virginia Polytechnic Institute and State University Blacksburg VA USA] (ORCID:0000000162553039); Parris, R. T. [Space Vehicles Directorate Air Force Research Laboratory Kirtland AFB NM USA] (ORCID:0000000203539840); Pedersen, T. R. [Space Vehicles Directorate Air Force Research Laboratory Kirtland AFB NM USA] (ORCID:0000000269400112); Holmes, J. M. [Space Vehicles Directorate Air Force Research Laboratory Kirtland AFB NM USA] (ORCID:0000000310256694) |  |  | 2020-08-07T04:00:00Z | Radio Science | 55 | 8 |  | 0048-6604 |  | <title>Abstract</title> <p>Super Dual Auroral Radar Network (SuperDARN) radars operate in a coordinated but monostatic configuration whereby high‐frequency (HF) signals scattered from ionospheric density irregularities or from the surface of the Earth return to the transmitting radar where Doppler parameters are then acquired. A bistatic arrangement has been developed for SuperDARN radars in which HF signals transmitted from one radar are received and analyzed by another radar that is separated by a large distance (>1,000 km). This new capability was developed and tested on radars located in Oregon and Kansas. Numerous 3‐day bistatic campaigns have been conducted over a period extending from September 2019 through March 2020. During these campaigns three distinct bistatic propagation modes have been identified including a direct mode in which signals are transmitted and received through the radar side lobes. Direct mode signals propagate along the great‐circle arc connecting the two bistatic radar sites, reflecting from the ionosphere at both<italic>E</italic>region and<italic>F</italic>region altitudes. Two additional modes are observed in which HF signals transmitted from one radar scatter from either ionospheric density irregularities or from the surface of the Earth before propagating to the bistatic receiving radar. Ray tracing simulations performed for examples of each mode show good agreement with observations and confirm our understanding of these three bistatic propagation modes. Bistatic campaigns continue to be scheduled in order to improve technical aspects of this new capability, to further explore the physical processes involved in the propagation and scattering of HF bistatic signals and to expand the coverage of ionospheric effects that is possible with SuperDARN.</p> | National Science Foundation | 1934997; 1935110 |  | 2020 |  |  |  | Journal Article | DOI PREFIX: 10.1029