## metadata
PAR ID | DOI | Title | Creator/Author | Corporate Author | Editor | Publication Date | Journal Name | Journal Volume | Journal Issue | Page Range or eLocation | ISSN | ISBN | Description/Abstract | Sponsoring Org. | Award IDs | Subject | Publication Year | Size | Format | Version | Resource Type | Publisher | Location | Rights | Institution
10378107 | https://doi.org/10.1039/d2ta02347d | Symmetry breaking in Ge <sub>1−<i>x</i></sub> Mn <sub><i>x</i></sub> Te and the impact on thermoelectric transport | Adamczyk, Jesse M.; Bipasha, Ferdaushi A.; Rome, Grace Ann; Ciesielski, Kamil; Ertekin, Elif; Toberer, Eric S. |  |  | 2022-08-10T04:00:00Z | Journal of Materials Chemistry A | 10 | 31 | 16468 to 16477 | 2050-7488 |  | Germanium telluride is a high performing thermoelectric material that additionally serves as a base for alloys such as GeTe–AgSbTe 2 and GeTe–PbTe. Such performance motivates exploration of other GeTe alloys in order understand the impact of site substitution on electron and phonon transport. In this work, we consider the root causes of the high thermoelectric performance material Ge 1− x Mn x Te. Along this alloy line, the crystal structure, electronic band structure, and electron and phonon scattering all depend heavily on the Mn content. Structural analysis of special quasirandom alloy structures indicate the thermodynamic stability of the rock salt phase over the rhombohedral phase with increased Mn incorporation. Effective band structure calculations indicate band convergence, the emergence of new valence band maxima, and strong smearing at the band edge with increased Mn content in both phases. High temperature measurements on bulk polycrystalline samples show a reduction in hole mobility and a dramatic increase in effective mass with respect to increasing Mn content. In contrast, synthesis as a function of tellurium chemical potential does not significantly impact electronic properties. Thermal conductivity shows a minimum near the rhombohedral to cubic phase transition, while the Mn Ge point defect scattering is weak as indicated by the low K L dependence on the Ge–Mn fraction (Fig. 10). From this work, alloys near this phase transition show optimal performance due to low thermal conductivity, moderate effective mass, and low scattering rates compared to Mn-rich compositions. | National Science Foundation | 1729594; 1729149 |  | 2022 |  |  |  | Journal Article