## metadata
PAR ID | DOI | Title | Creator/Author | Corporate Author | Editor | Publication Date | Journal Name | Journal Volume | Journal Issue | Page Range or eLocation | ISSN | ISBN | Description/Abstract | Sponsoring Org. | Award IDs | Subject | Publication Year | Size | Format | Version | Resource Type | Publisher | Location | Rights | Institution
10378360 | https://doi.org/10.1038/s41699-022-00353-1 | Domain wall enabled steep slope switching in MoS2 transistors towards hysteresis-free operation | Song, Jingfeng (ORCID:0000000234630196); Qi, Yubo; Xiao, Zhiyong (ORCID:0000000324612338); Wang, Kun; Li, Dawei (ORCID:0000000169674968); Kim, Seung-Hyun; Kingon, Angus I.; Rappe, Andrew M. (ORCID:0000000346206496); Hong, Xia (ORCID:0000000278735774) |  |  | 2022-11-01T04:00:00Z | npj 2D Materials and Applications | 6 | 1 |  | 2397-7132 |  | <title>Abstract</title> <p>The device concept of ferroelectric-based negative capacitance (NC) transistors offers a promising route for achieving energy-efficient logic applications that can outperform the conventional semiconductor technology, while viable operation mechanisms remain a central topic of debate. In this work, we report steep slope switching in MoS<sub>2</sub>transistors back-gated by single-layer polycrystalline PbZr<sub>0.35</sub>Ti<sub>0.65</sub>O<sub>3</sub>. The devices exhibit current switching ratios up to 8 × 10<sup>6</sup>within an ultra-low gate voltage window of<inline-formula><alternatives><tex-math>$$V_{{{\mathrm{g}}}} = \pm \! 0.5$$</tex-math><math><mrow><msub><mrow><mi>V</mi></mrow><mrow><mi>g</mi></mrow></msub><mo>=</mo><mo>±</mo><mspace/><mn>0.5</mn></mrow></math></alternatives></inline-formula>V and subthreshold swing (SS) as low as 9.7 mV decade<sup>−1</sup>at room temperature, transcending the 60 mV decade<sup>−1</sup>Boltzmann limit without involving additional dielectric layers. Theoretical modeling reveals the dominant role of the metastable polar states within domain walls in enabling the NC mode, which is corroborated by the relation between SS and domain wall density. Our findings shed light on a hysteresis-free mechanism for NC operation, providing a simple yet effective material strategy for developing low-power 2D nanoelectronics.</p> | National Science Foundation | 2044631 |  | 2022 |  |  |  | Journal Article | Nature Publishing Group