## metadata
PAR ID | DOI | Title | Creator/Author | Corporate Author | Editor | Publication Date | Journal Name | Journal Volume | Journal Issue | Page Range or eLocation | ISSN | ISBN | Description/Abstract | Sponsoring Org. | Award IDs | Subject | Publication Year | Size | Format | Version | Resource Type | Publisher | Location | Rights | Institution
10378501 | https://doi.org/10.1002/aelm.202000318 | Resonant Tunneling and Negative Differential Resistance in Black Phosphorus Vertical Heterostructures | Xu, Kai [University of Illinois at Urbana‐Champaign Urbana Illinois 61801 USA] (ORCID:0000000177928235); Wynne, Eric [University of Illinois at Urbana‐Champaign Urbana Illinois 61801 USA]; Zhu, Wenjuan [University of Illinois at Urbana‐Champaign Urbana Illinois 61801 USA] (ORCID:0000000328241386) |  |  | 2020-07-15T04:00:00Z | Advanced Electronic Materials | 6 | 8 |  | 2199-160X |  | <title>Abstract</title> <p>Resonant tunneling diodes with negative differential resistance (NDR) have attracted significant attention due to their unique quantum resonant tunneling phenomena and potential applications in terahertz emission/detection and high‐density logic/memory. In this paper, resonant tunneling devices, where the carriers tunnel through a hexagonal boron nitride (hBN) barrier sandwiched by two black phosphorus (BP) layers, are explored. The resonance occurs when the energy bands of the two black phosphorus layers are aligned. The conductive atomic force microscopy (CAFM) measurements reveal prominent NDR peaks with large peak‐to‐valley ratios at room temperature. It is found that the positions of the NDR peaks are very sensitive to the amplitude and the shape of the voltage waveform used in CAFM, which can be explained by the charge trapping effect. Furthermore, resonant tunneling transistors are demonstrated based on BP/hBN/BP stacks in which the locations of the NDR peaks are tunable by the electrostatic gating. As compared to the traditional tunneling diodes based on bulk materials, the tunneling devices based on thin boron nitride tunneling barrier and high mobility black phosphorus offer ultra‐high‐speed response. This feature, together with the NDR characteristics, provides the potential for applications in THz oscillators and multi‐value logic devices.</p> | National Science Foundation | 1653241 |  | 2020 |  |  |  | Journal Article | Wiley Blackwell (John Wiley & Sons)