## metadata
PAR ID | DOI | Title | Creator/Author | Corporate Author | Editor | Publication Date | Journal Name | Journal Volume | Journal Issue | Page Range or eLocation | ISSN | ISBN | Description/Abstract | Sponsoring Org. | Award IDs | Subject | Publication Year | Size | Format | Version | Resource Type | Publisher | Location | Rights | Institution
10379593 | https://doi.org/10.3390/en15124438 | Distributed Volt-Var Curve Optimization Using a Cellular Computational Network Representation of an Electric Power Distribution System | Dharmawardena, Hasala; Kumar Venayagamoorthy, Ganesh |  |  | 2022-06-01T04:00:00Z | Energies | 15 | 12 | 4438 | 1996-1073 |  | Voltage control in modern electric power distribution systems has become challenging due to the increasing penetration of distributed energy resources (DER). The current state-of-the-art voltage control is based on static/pre-determined DER volt-var curves. Static volt-var curves do not provide sufficient flexibility to address the temporal and spatial aspects of the voltage control problem in a power system with a large number of DER. This paper presents a simple, scalable, and robust distributed optimization framework (DOF) for optimizing voltage control. The proposed framework allows for data-driven distributed voltage optimization in a power distribution system. This method enhances voltage control by optimizing volt-var curve parameters of inverters in a distributed manner based on a cellular computational network (CCN) representation of the power distribution system. The cellular optimization approach enables the system-wide optimization. The cells to be optimized may be prioritized and two methods namely, graph and impact-based methods, are studied. The impact-based method requires extra initial computational efforts but thereafter provides better computational throughput than the graph-based method. The DOF is illustrated on a modified standard distribution test case with several DERs. The results from the test case demonstrate that the DOF based volt-var optimization results in consistently better performance than the state-of-the-art volt-var control. | National Science Foundation | 2131070 |  | 2022 |  |  |  | Journal Article