## metadata
PAR ID | DOI | Title | Creator/Author | Corporate Author | Editor | Publication Date | Journal Name | Journal Volume | Journal Issue | Page Range or eLocation | ISSN | ISBN | Description/Abstract | Sponsoring Org. | Award IDs | Subject | Publication Year | Size | Format | Version | Resource Type | Publisher | Location | Rights | Institution
10379617 | https://doi.org/10.1130/G48532.1 | Highly localized upper mantle deformation during plate boundary initiation near the Alpine fault, New Zealand | Kidder, Steven; Prior, David J.; Scott, James M.; Soleymani, Hamid; Shao, Yilun |  |  | 2021-06-03T04:00:00Z | Geology | 49 | 9 | 1102 to 1106 | 0091-7613 |  | Abstract Peridotite xenoliths entrained in magmas near the Alpine fault (New Zealand) provide the first direct evidence of deformation associated with the propagation of the Australian-Pacific plate boundary through the region at ca. 25–20 Ma. Two of 11 sampled xenolith localities contain fine-grained (40–150 μm) rocks, indicating that deformation in the upper mantle was focused in highly sheared zones. To constrain the nature and conditions of deformation, we combine a flow law with a model linking recrystallized fraction to strain. Temperatures calculated from this new approach (625–970 °C) indicate that the observed deformation occurred at depths of 25–50 km. Calculated shear strains were between 1 and 100, which, given known plate offset rates (10–20 mm/yr) and an estimated interval during which deformation likely occurred (&lt;1.8 m.y.), translate to a total shear zone width in the range 0.2–32 km. This narrow width and the position of mylonite-bearing localities amid mylonite-free sites suggest that early plate boundary deformation was distributed across at least ∼60 km but localized in multiple fault strands. Such upper mantle deformation is best described by relatively rigid, plate-like domains separated by rapidly formed, narrow mylonite zones. | National Science Foundation | 1951142 |  | 2021 |  |  |  | Journal Article