## metadata
PAR ID | DOI | Title | Creator/Author | Corporate Author | Editor | Publication Date | Journal Name | Journal Volume | Journal Issue | Page Range or eLocation | ISSN | ISBN | Description/Abstract | Sponsoring Org. | Award IDs | Subject | Publication Year | Size | Format | Version | Resource Type | Publisher | Location | Rights | Institution
10380043 | https://doi.org/10.1149/2162-8777/ac9ff3 | Threshold Ion Energies and Cleaning of Etch Residues During Inductively Coupled Etching of NiO/Ga <sub>2</sub> O <sub>3</sub> in BCl <sub>3</sub> | Chiang, Chao-Ching; Xia, Xinyi; Li, Jian-Sian; Ren, Fan; Pearton, S. J. |  |  | 2022-11-01T04:00:00Z | ECS Journal of Solid State Science and Technology | 11 | 11 | 115005 | 2162-8769 |  | BCl 3 is an attractive plasma etchant for oxides because it is a Lewis acid used to scavenge native oxides on many semiconductors due to the strong B–O bonding. We investigated BCl 3 -based dry etching of the NiO/Ga 2 O 3 heterojunction system. BCl 3 /Ar Inductively Coupled Plasmas produced maximum etch rates for NiO up to 300 Å.min −1 and 800 Å.min −1 for β -Ga 2 O 3 under moderate plasma power conditions suitable for low damage pattern transfer. The selectivity for NiO: Ga 2 O 3 was <1 under all conditions. The ion energy threshold for initiation of etching of NiO was between 35–60 eV, depending on the condition and the etch mechanism was ion-driven, as determined by the linear dependence of etch rate on the square root of ion energy incident on the surface. By sharp contrast, the etching of Ga 2 O 3 had a stronger chemical component, without a well-defined ion energy threshold. The as-etched NiO and Ga 2 O 3 surfaces show chlorine residues, which can be removed on both materials by the standard 1NH 4 OH: 10H 2 O or 1HCl: 10H 2 O rinses used for native oxide removal. According to the location of the Cl 2p 3/2 peak, the Cl is ionically bonded. | National Science Foundation | 1856662 |  | 2022 |  |  |  | Journal Article