## metadata
PAR ID | DOI | Title | Creator/Author | Corporate Author | Editor | Publication Date | Journal Name | Journal Volume | Journal Issue | Page Range or eLocation | ISSN | ISBN | Description/Abstract | Sponsoring Org. | Award IDs | Subject | Publication Year | Size | Format | Version | Resource Type | Publisher | Location | Rights | Institution
10380399 | https://doi.org/10.3390/catal12060652 | Characterization and Evaluation of Natural Bearing and Iron-Enriched Montmorillonitic Clay as Catalysts for Wet Oxidation of Dye-Containing Wastewaters | Maicaneanu, Sanda Andrada; Henninger, David L.; Lake, Charles H.; Addicott, Ethan; Olar, Loredana E.; Stefan, Razvan |  |  | 2022-06-01T04:00:00Z | Catalysts | 12 | 6 | 652 | 2073-4344 |  | Natural bearing (raw and calcined at 500 °C) and iron-enriched (impregnation and pillaring) montmorillonitic clay samples were prepared. The obtained samples were characterized (X-ray diffraction, Fourier Transformed Infrared Spectroscopy, Scanning Electron Microscopy, and Energy Dispersive X-ray Spectroscopy) and evaluated as catalysts in catalytic wet oxidation of Brilliant Green and Crystal Violet. Experiments were conducted in the same conditions (0.5 g catalysts, 300 mL air/min or 0.5 mL H2O2, 25 mL of dye solution, 25 °C, initial solution pH = 6.0, for 3 h) in thermostated batch reaction tubes. Process evolution was followed using UV-Vis spectrometry (200–1100 cm−1) and total organic carbon. Dye removal efficiencies (decolorization) between 98 and 99% were determined, while total organic carbon removal efficiencies were calculated to be in the 53–98% range. Iron leakage investigation showed that iron is lost in higher amounts for the catalysts prepared using the impregnation method by comparison with the pillared sample. | National Science Foundation | 1827176 |  | 2022 |  |  |  | Journal Article