## metadata
PAR ID | DOI | Title | Creator/Author | Corporate Author | Editor | Publication Date | Journal Name | Journal Volume | Journal Issue | Page Range or eLocation | ISSN | ISBN | Description/Abstract | Sponsoring Org. | Award IDs | Subject | Publication Year | Size | Format | Version | Resource Type | Publisher | Location | Rights | Institution
10380426 |  | Controlling impurity-induced disordering via mask strain for high-performance vertical-cavity surface-emitting lasers | Su, P.; O’Brien, T.; Hsiao, F. C.; Dallesasse, J. M. |  |  | 2018-05-01T04:00:00Z | 2018 International Conference on Compound Semiconductor Manufacturing Technology | [5 empty] | Impurity-induced disordering (IID) in vertical-cavity surface-emitting lasers (VCSELs) has been shown to provide enhanced performance, such as achieving single fundamental-mode operation with higher output powers when compared to conventional VCSELs. This work presents the performance of oxide-confined, λ ~ 850 nm, VCSELs fabricated with varying IID aperture sizes which are characterized for maximum single-fundamental-mode output power. The electrical and optical performance of these devices are shown in comparison to traditional oxide-confined VCSELs and the optimal IID aperture size is experimentally validated. Control of the lateral-to-vertical (L/V) IID aperture profile is then demonstrated through engineering the strain induced by the IID diffusion mask. This extensive control over the IID aperture enables improved, manufacturable, IID VCSEL designs. | National Science Foundation | 1640196 |  | 2018 |  |  |  | Conference Paper