## metadata
PAR ID | DOI | Title | Creator/Author | Corporate Author | Editor | Publication Date | Journal Name | Journal Volume | Journal Issue | Page Range or eLocation | ISSN | ISBN | Description/Abstract | Sponsoring Org. | Award IDs | Subject | Publication Year | Size | Format | Version | Resource Type | Publisher | Location | Rights | Institution
10382099 | https://doi.org/10.1039/d1ew00446h | Labile carbon release from oxic–anoxic cycling in woodchip bioreactors enhances nitrate removal without increasing nitrous oxide accumulation | McGuire, Philip M.; Dai, Valentina; Walter, M. Todd; Reid, Matthew C. |  |  | 2021-11-25T05:00:00Z | Environmental Science: Water Research & Technology | 7 | 12 | 2357 to 2371 | 2053-1400 |  | Denitrification in woodchip bioreactors (WBRs) treating agricultural drainage and runoff is frequently carbon-limited due to the recalcitrance of carbon (C) in lignocellulosic woodchip biomass. Recent research has shown that redox fluctuations, achieved through periodic draining and re-flooding of WBRs, can increase nitrate removal rates by enhancing the release of labile C during oxic periods. While dying–rewetting (DRW) cycles appear to hold great promise for improving the performance of denitrifying WBRs, redox fluctuations in nitrogen-rich environments are commonly associated with enhanced emissions of the greenhouse gas nitrous oxide (N 2 O) due to inhibition of N 2 O reduction in microaerophilic conditions. Here, we evaluate the effects of oxic–anoxic cycling associated with DRW on the quantity and quality of C mobilized from woodchips, nitrate removal rates, and N 2 O accumulation in a complementary set of flow-through and batch laboratory bioreactors at 20 °C. Redox fluctuations significantly increased nitrate removal rates from 4.8–7.2 g N m −3 d −1 in a continuously saturated (CS) reactor to 9.8–11.2 g N m −3 d −1 24 h after a reactor is drained and re-saturated. Results support the theory that DRW conditions lead to faster NO 3 − removal rates by increasing mobilization of labile organic C from woodchips, with lower aromaticity in the dissolved C pool of oxic–anoxic reactors highlighting the importance of lignin breakdown to overall carbon release. There was no evidence for greater N 2 O accumulation, measured as N 2 O product yields, in the DRW reactors compared to continuously saturated reactors. We propose that greater organic C availability for N 2 O reducers following oxic periods outweighs the effect of microaerophilic inhibition of N 2 O reduction in controlling N 2 O dynamics. Implications of these findings for optimizing DRW cycling to enhance nitrate removal rates in denitrifying WBRs are discussed. | National Science Foundation | 1804975 |  | 2021 |  |  |  | Journal Article