## metadata
PAR ID | DOI | Title | Creator/Author | Corporate Author | Editor | Publication Date | Journal Name | Journal Volume | Journal Issue | Page Range or eLocation | ISSN | ISBN | Description/Abstract | Sponsoring Org. | Award IDs | Subject | Publication Year | Size | Format | Version | Resource Type | Publisher | Location | Rights | Institution
10382724 | https://doi.org/10.1088/1757-899X/1241/1/012021 | Temperature dependent pinning efficiency in multilayer and single layer BZO/YBCO nanocomposite films | Panth, M; Ogunjimi, V; Sebastian, M A; Zhang, D; Gautam, B; Jian, J; Huang, J; Zhang, Y; Haugan, T; Wang, H; Wu, J |  |  | 2022-05-01T04:00:00Z | IOP Conference Series: Materials Science and Engineering | 1241 | 1 | 012021 | 1757-8981 |  | Abstract The BaZrO 3 /YBa 2 Cu 3 O 7 (BZO/YBCO) interface has been found to affect the vortex pinning efficiency of one-dimensional artificial pinning centers (1D-APC) of BZO. A defective BZO/YBCO interface due to a lattice mismatch of ∼7.7% has been blamed for the reduced pinning efficiency. Recently, we have shown incorporating Ca 0.3 Y 0.7 Ba 2 Cu 3 O 7-x spacer layers in BZO/YBCO nanocomposite film in multilayer (ML) format can lead to a reduced lattice mismatch ∼1.4% through the enlargement of lattice constant of YBCO via Ca diffusion and partial Ca/Cu replacement on Cu-O planes. In this work, the effect of this interface engineering on the BZO 1D-APC pinning efficiency is investigated at temperatures of 65-81 K through a comparison between 2 and 6 vol.% BZO/YBCO ML samples with their single-layer (SL) counterparts. An overall higher pinning force ( F p ) density has been observed on the ML samples as compared to their SL counterparts. Specifically, the peak value of F p ( F p,max ) for the 6% BZO/YBCO ML film is about ∼ 4 times of that of its SL counterpart at 65 K. In addition, the location of the F p,max ( B max ) in the ML samples shifts to higher values as a consequence of enhanced pinning. For the 6% BZO/YBCO ML sample, a much smaller “plateau-like” decrease of the B max with increasing temperature was observed, which is in contrast to approximately linear decrease of B max with increasing temperature in the 6% SL film. This result indicates the importance of restoring the BZO/YBCO interface quality for better pinning efficiency of BZO 1D-APCs especially at higher BZO doping concentration. | National Science Foundation | 1809293; 1909292 |  | 2022 |  |  |  | Journal Article