## metadata
PAR ID | DOI | Title | Creator/Author | Corporate Author | Editor | Publication Date | Journal Name | Journal Volume | Journal Issue | Page Range or eLocation | ISSN | ISBN | Description/Abstract | Sponsoring Org. | Award IDs | Subject | Publication Year | Size | Format | Version | Resource Type | Publisher | Location | Rights | Institution
10384180 |  | Verification of a Dual Scale Model for Sub-Filter Shear-Induced Velocities with a Vortex Sheet Method | Goodrich, A.; Herrmann, M. |  |  | 2022-05-01T04:00:00Z | Proceedings of the 32nd Annual Conference on Liquid Atomization and Spray Systems | [5 empty] | A method to predict sub-filter shear-induced velocities on a liquid-gas phase interface for use in a dual scale LES model is presented and compared against prior work on Vortex Sheet methods. The method reconstructs the sub-filter velocity field in the vicinity of the interface by employing a vortex sheet at the interface location. The vortex sheet is transported by an unsplit geometric volume and surface area advection scheme with a Piecewise Linear Interface Construction (PLIC) representation of the material interface. At each step, the vorticity field is constructed by evaluating a volume integral of the vortex sheet and a numerical spreading parameter near the liquid-gas interface. A Poisson equation can then be constructed and solved for the vector potential; the self-induced velocities due to the vortex sheet are subsequently evaluated from the vector potential. The described vortex sheet method is tested and compared against prior literature. | National Science Foundation | 1803657 |  | 2022 |  |  |  | Conference Paper