## metadata
PAR ID | DOI | Title | Creator/Author | Corporate Author | Editor | Publication Date | Journal Name | Journal Volume | Journal Issue | Page Range or eLocation | ISSN | ISBN | Description/Abstract | Sponsoring Org. | Award IDs | Subject | Publication Year | Size | Format | Version | Resource Type | Publisher | Location | Rights | Institution
10384183 | https://doi.org/10.1063/5.0101308 | Effect of Mg-doping and Fe-doping in lead zirconate titanate (PZT) thin films on electrical reliability | Koh, Dongjoo; Ko, Song Won; Yang, Jung In; Akkopru-Akgun, Betul; Trolier-McKinstry, Susan |  |  | 2022-11-07T05:00:00Z | Journal of Applied Physics | 132 | 17 | 174101 | 0021-8979 |  | Uniformly acceptor doped Pb(Zr 0.48 Ti 0.52 )O 3 (PZT) films with 2 mol. % Mg or Fe prepared by chemical solution deposition exhibited decreased dielectric constants and remanent polarizations relative to undoped PZT. For highly accelerated lifetime testing (HALT) at 200 °C and an electric field of 300 kV/cm in the field up direction, the HALT lifetimes (t 50 ) for undoped, Mg-doped, and Fe-doped PZT films were shortened from 2.81 ± 0.1 to 0.21 ± 0.1 and 0.54 ± 0.04 h, respectively. Through thermally stimulated depolarization current measurement, significant [Formula: see text] electromigration was found in homogeneously Mg-doped PZT thin films, a major factor in their short HALT lifetime. Because the concentration of oxygen vacancies increases with uniform acceptor doping, the lifetime decreases. In contrast, when a thin layer of Mg-doped or Fe-doped PZT was deposited on undoped PZT or Nb-doped PZT (PNZT), the HALT lifetimes were longer than those of pure PZT or PNZT films. This confirms prior work on PNZT films with a Mn-doped top layer, demonstrating that the HALT lifetime increases for composite films when a layer with multivalent acceptors is present near the negative electrode during HALT. In that case, the compensating electrons are trapped, presumably on the multivalent acceptors, thus increasing the lifetime. | National Science Foundation | 1841453 |  | 2022 |  |  |  | Journal Article