## metadata
PAR ID | DOI | Title | Creator/Author | Corporate Author | Editor | Publication Date | Journal Name | Journal Volume | Journal Issue | Page Range or eLocation | ISSN | ISBN | Description/Abstract | Sponsoring Org. | Award IDs | Subject | Publication Year | Size | Format | Version | Resource Type | Publisher | Location | Rights | Institution
10384479 | https://doi.org/10.1039/D1TA09967A | Ce stabilized Ni–SrO as a catalytic phase transition sorbent for integrated CO <sub>2</sub> capture and CH <sub>4</sub> reforming | Gu, Haiming; Gao, Yunfei; Iftikhar, Sherafghan; Li, Fanxing |  |  | 2022-02-08T05:00:00Z | Journal of Materials Chemistry A | 10 | 6 | 3077 to 3085 | 2050-7488 |  | Integration of carbon dioxide capture from flue gas with dry reforming of CH 4 represents an attractive approach for CO 2 utilization. The selection of a suitable bifunctional material serving as a catalyst/sorbent is the key. This paper reports Ni decorated and CeO x -stabilized SrO (SrCe 0.5 Ni 0.5 ) as a multi-functional, phase transition catalytic sorbent material. The effect of CeO x on the morphology, structure, decarbonation reactivity, and cycling stability of the catalytic sorbent was determined with TEM-EDX, XRD, in situ XRD, CH 4 -TPR and TGA. Cyclic process tests were conducted in a packed bed reactor. The results indicate that large Ni clusters were present on the surface of the SrNi sorbent, and the addition of CeO 2 promoted even distribution of Ni on the surface. Moreover, the Ce–Sr interaction promoted a complex carbonation/decarbonation phase-transition, i.e. SrCO 3 + CeO 2 ↔ Sr 2 CeO 4 + CO 2 as opposed to the conventional, simple carbonation/decarbonation cycles ( e.g. SrCO 3 ↔ SrO + CO 2 ). This double replacement crystalline phase transition mechanism not only adjusts the carbonation/calcination thermodynamics to facilitate SrCO 3 decomposition at relatively low temperatures but also inhibits sorbent sintering. As a result, excellent activity and stability were observed with up to 91% CH 4 conversion, >72% CO 2 capture efficiency and ∼100% residual O 2 capture efficiency from flue gas by utilizing the CeO 2 ↔ Ce 2 O 3 redox transition. This renders an intensified process with zero coke deposition. Moreover, the SLDRM with SrCe 0.5 Ni 0.5 has the flexibility to produce concentrated CO via CO 2 -splitting while co-producing a syngas with tunable H 2 /CO ratios. | National Science Foundation | 1923468 |  | 2022 |  |  |  | Journal Article