## metadata
PAR ID | DOI | Title | Creator/Author | Corporate Author | Editor | Publication Date | Journal Name | Journal Volume | Journal Issue | Page Range or eLocation | ISSN | ISBN | Description/Abstract | Sponsoring Org. | Award IDs | Subject | Publication Year | Size | Format | Version | Resource Type | Publisher | Location | Rights | Institution
10385949 | https://doi.org/10.1785/0220220141 | A Dense Block Model Representing Western Continental United States Deformation for the 2023 Update to the National Seismic Hazard Model | Evans, Eileen L. |  |  | 2022-08-31T04:00:00Z | Seismological Research Letters | 93 | 6 | 3024 to 3036 | 0895-0695 |  | Abstract Seismic hazard assessment, such as the U.S. Geological Survey (USGS) National Seismic Hazard Model (NSHM), relies on estimates of fault slip rate based on geology and/or geodetic observations such as the Global Navigation Satellite System (GNSS), including the Global Positioning System. Geodetic fault slip rates may be estimated within a 3D spherical block model, in which the crust is divided into microplates bounded by mapped faults; fault slip rates are determined by the relative rotations of adjacent microplates. Uncertainty in selecting appropriate block-bounding faults and in forming closed microplates has limited the interpretability of block models for seismic hazard modeling. By introducing an automated block closure algorithm and regularizing the resulting densely spaced block model with total variation regularization, I develop the densest and most complete block model of the western continental United States to date. The model includes 853 blocks bounded by 1017 geologically identified fault sections from the USGS NSHM Fault Sections database. Microplate rotations and fault slip rates are constrained by 4979 GNSS velocities and 1243 geologic slip rates. I identify a regularized solution that fits the GNSS velocity field with a root mean square misfit of 1.9 mm/yr and reproduces 57% of geologic slip rates within reported geologic uncertainty and model sensitivity, consistent with other geodetic-based models in this Focus Section. This block model includes slip on faults that are not included in the USGS NSHM Fault sections database (but are required to form closed blocks) for an estimate of “off-fault” deformation of 3.62×1019 N·m/yr, 56% of the total calculated moment accumulation rate in the model. | National Science Foundation | 2141593 |  | 2022 |  |  |  | Journal Article