## metadata
PAR ID | DOI | Title | Creator/Author | Corporate Author | Editor | Publication Date | Journal Name | Journal Volume | Journal Issue | Page Range or eLocation | ISSN | ISBN | Description/Abstract | Sponsoring Org. | Award IDs | Subject | Publication Year | Size | Format | Version | Resource Type | Publisher | Location | Rights | Institution
10386173 | https://doi.org/10.1017/S1431927621000489 | Quantifying Real-Time Sample Temperature Under the Gas Environment in the Transmission Electron Microscope Using a Novel MEMS Heater | Li, Meng; Xie, De-Gang; Zhang, Xi-Xiang; Yang, Judith C.; Shan, Zhi-Wei |  |  | 2021-08-01T04:00:00Z | Microscopy and Microanalysis | 27 | 4 | 758 to 766 | 1431-9276 |  | Abstract Accurate control and measurement of real-time sample temperature are critical for the understanding and interpretation of the experimental results from in situ heating experiments inside environmental transmission electron microscope (ETEM). However, quantifying the real-time sample temperature remains a challenging task for commercial in situ TEM heating devices, especially under gas conditions. In this work, we developed a home-made micro-electrical-mechanical-system (MEMS) heater with unprecedented small temperature gradient and thermal drift, which not only enables the temperature evolution caused by gas injection to be measured in real-time but also makes the key heat dissipation path easier to model to theoretically understand and predict the temperature decrease. A new parameter termed as “gas cooling ability ( H )”, determined purely by the physical properties of the gas, can be used to compare and predict the gas-induced temperature decrease by different gases. Our findings can act as a reference for predicting the real temperature for in situ heating experiments without closed-loop temperature sensing capabilities in the gas environment, as well as all gas-related heating systems. | National Science Foundation | 1905647 |  | 2021 |  |  |  | Journal Article