## metadata
PAR ID | DOI | Title | Creator/Author | Corporate Author | Editor | Publication Date | Journal Name | Journal Volume | Journal Issue | Page Range or eLocation | ISSN | ISBN | Description/Abstract | Sponsoring Org. | Award IDs | Subject | Publication Year | Size | Format | Version | Resource Type | Publisher | Location | Rights | Institution
10386688 | https://doi.org/10.1109/LMWC.2022.3211162 | Load-Modulating Loop Combiner for Linear Power Amplification | Sear, William; Barton, Taylor W. |  |  | 2023-02-01T05:00:00Z | IEEE Microwave and Wireless Components Letters | 33 | 2 | 1 to 3 | 1531-1309 |  | This work presents a novel power amplifier (PA) architecture employing a feedforward-like loop structure for the linearization of a load-modulated PA. The load-modulating loop combiner (LMLC) is related to a feedforward amplifier, but with the interaction between the main and auxiliary amplifiers to generate both distortion cancellation and load modulation. A brief overview of the underlying theory is presented, followed by a hardware demonstrator operating at 3.5 GHz with 42-dBm peak output power and 55% peak drain efficiency in CW. When excited by a 100-MHz LTE signal, it maintains a 3-ppt EVM improvement and a 2–5-ppt average drain efficiency improvement compared to its standalone main amplifier. | National Science Foundation | 1846507 |  | 2023 |  |  |  | Journal Article | IEEE Microwave and Wireless Technology Letters