## metadata
PAR ID | DOI | Title | Creator/Author | Corporate Author | Editor | Publication Date | Journal Name | Journal Volume | Journal Issue | Page Range or eLocation | ISSN | ISBN | Description/Abstract | Sponsoring Org. | Award IDs | Subject | Publication Year | Size | Format | Version | Resource Type | Publisher | Location | Rights | Institution
10387373 | https://doi.org/10.1107/S2052520622002967 | Effects of composition and growth parameters on phase formation in multicomponent aluminum garnet crystals | Pianassola, Matheus; Alexander, Marlena; Chakoumakos, Bryan; Koschan, Merry; Melcher, Charles; Zhuravleva, Mariya |  |  | 2022-06-01T04:00:00Z | Acta Crystallographica Section B Structural Science, Crystal Engineering and Materials | 78 | 2 | 476 to 484 | 2052-5206 |  | The effects of composition on the phase formation of multicomponent garnet crystals grown via directional solidification by the micro-pulling-down method are studied. A relatively wide range of rare-earth (RE) average ionic radii (AIR) is explored by formulating ten compositions from the system (Lu,Y,Ho,Dy,Tb,Gd) 3 Al 5 O 12 . Crystals were grown at either 0.05 or 0.20 mm min −1 . The hypothesis is that multicomponent compounds with large AIR will form secondary phases as the single-RE aluminum garnets formed by larger Tb 3+ or Gd 3+ ; this will result in crystals of poor optical quality. Crystals with large AIR have a central opaque region in optical microscopy images, which is responsible for their reduced transparency compared to crystals with small AIR. Slow pulling rates suppress the formation of the opaque region in crystals with intermediate AIR. Powder and single-crystal X-ray diffraction and electron probe microanalysis results indicate that the opaque region is a perovskite phase. Scanning electron microscopy and energy dispersive spectroscopy measurements reveal eutectic inclusions at the outer surface of the crystals. The concentration of the eutectic inclusions increases with increasing AIR. | National Science Foundation | 1846935 |  | 2022 |  |  |  | Journal Article