## metadata
PAR ID | DOI | Title | Creator/Author | Corporate Author | Editor | Publication Date | Journal Name | Journal Volume | Journal Issue | Page Range or eLocation | ISSN | ISBN | Description/Abstract | Sponsoring Org. | Award IDs | Subject | Publication Year | Size | Format | Version | Resource Type | Publisher | Location | Rights | Institution
10387868 | https://doi.org/10.1063/5.0127457 | High conductivity β-Ga2O3 formed by hot Si ion implantation | Sardar, Arka (ORCID:0000000159964881); Isaacs-Smith, Tamara (ORCID:000000021096153X); Lawson, Jacob (ORCID:0000000163244879); Asel, Thaddeus; Comes, Ryan B. (ORCID:0000000253046921); Merrett, Joseph N. (ORCID:0000000225859503); Dhar, Sarit (ORCID:000000025285277X) |  |  | 2022-12-27T05:00:00Z | Applied Physics Letters | 121 | 26 |  | 0003-6951 |  | <p>This work demonstrates the advantage of carrying out silicon ion (Si+) implantation at high temperatures for forming controlled heavily doped regions in gallium oxide. Room temperature (RT, 25 °C) and high temperature (HT, 600 °C) Si implants were carried out into MBE grown (010) β-Ga2O3 films to form ∼350 nm deep Si-doped layers with average concentrations up to ∼1.2 × 1020 cm−3. For such high concentrations, the RT sample was too resistive for measurement, but the HT samples had 82.1% Si dopant activation efficiency with a high sheet electron concentration of 3.3 × 1015 cm−2 and an excellent mobility of 92.8 cm2/V·s at room temperature. X-ray diffraction measurements indicate that HT implantation prevents the formation of other Ga2O3 phases and results in reduced structural defects and lattice damage. These results are highly encouraging for achieving ultra-low resistance heavily doped Ga2O3 layers using ion implantation.</p> | National Science Foundation | 2018794 |  | 2022 |  |  |  | Journal Article | American Institute of Physics