## metadata
PAR ID | DOI | Title | Creator/Author | Corporate Author | Editor | Publication Date | Journal Name | Journal Volume | Journal Issue | Page Range or eLocation | ISSN | ISBN | Description/Abstract | Sponsoring Org. | Award IDs | Subject | Publication Year | Size | Format | Version | Resource Type | Publisher | Location | Rights | Institution
10388363 | https://doi.org/10.1121/10.0011025 | Quiet power: Exploring the feasibility of a noise-mitigating, thermoacoustic energy harvester | Biswas, Samarjith; Manimala, James M. |  |  | 2022-04-01T04:00:00Z | The Journal of the Acoustical Society of America | 151 | 4 | A179 to A179 | 0001-4966 |  | The thermoacoustic effect provides a means to convert acoustic energy to heat and vice versa without the need for moving parts. This enables the realization of mechanically robust, noise mitigating energy harvesters, although there are limitations to the power-to-volume ratio achievable. The mechanical, thermal, and geometric properties of the porous stack that forms a set of acoustic waveguides in thermoacoustic devices are key to its performance. In this feasibility study, first, various 4-in. diameter ceramic and polymeric stack designs are evaluated using a custom-built thermoacoustic test rig. Influence of stack parameters such as material, length, location, porosity, and pore geometry are correlated to simulations using DeltaEC, a software tool based on Rott’s linear approximation. An acousto-thermo-electric transduction scheme is employed to harvest useable electrical power using the best performing stack. Steady-state peak voltage generated was 33.5 mV for a temperature difference of 34 °C between thehot and cold sides of the stack at an acoustic excitation frequency of 117.5 Hz. Further investigations are underway to establish structure-performance relationships by extracting scaling laws for power-to-volume ratio and frequency-thermal gradient dependencies. | National Science Foundation | 2033399 |  | 2022 |  |  |  | Journal Article