## metadata
PAR ID | DOI | Title | Creator/Author | Corporate Author | Editor | Publication Date | Journal Name | Journal Volume | Journal Issue | Page Range or eLocation | ISSN | ISBN | Description/Abstract | Sponsoring Org. | Award IDs | Subject | Publication Year | Size | Format | Version | Resource Type | Publisher | Location | Rights | Institution
10388365 | https://doi.org/10.1121/2.0001670 | Exploring the Feasibility of a Thermoacoustic Metastructure for Energy Harvesting and Noise Mitigation | Biswas, Samarjith; Manimala, James M. |  |  | 2022-12-29T05:00:00Z | Proceedings of meetings on acoustics |  |  |  | 1939-800X |  | The thermoacoustic effect provides a means to convert acoustic energy to heat and vice versa without the need for moving parts. This could enable the realization of mechanically-robust, noise mitigating energy harvesters via the development of thermoacoustic metastructures using additive and hybrid fabrication processes and materials. The mechanical, thermal and geometric properties of the porous stack that forms a set of acoustic waveguides in thermoacoustic metastructures are key to their performance. In this proof-ofconcept study, firstly, various ceramic and polymeric stack designs are evaluated using a custom-built thermoacoustic test rig. Influence of stack parameters such as material, length, location, porosity and pore geometry are correlated to simulations using DeltaEC, a software tool based on Rott’s linear approximation. Preliminary results also show a reduction in sound pressure level of around 5.28 dB across the thermoacoustic metastructure at resonance (117.5 Hz). An acousto-thermo-electric transduction scheme is employed to harvest useable electrical power using the best performing stack. Steady-state peak voltage generated was 33 mV for a temperature difference of about 30 degree Celsius across the stack at resonance. Further investigations are underway to establish structure-performance relationships by extracting scaling laws for power-to-volume ratio and frequency-thermal gradient dependencies. | National Science Foundation | 2033399 |  | 2022 |  |  |  | Journal Article