## metadata
PAR ID | DOI | Title | Creator/Author | Corporate Author | Editor | Publication Date | Journal Name | Journal Volume | Journal Issue | Page Range or eLocation | ISSN | ISBN | Description/Abstract | Sponsoring Org. | Award IDs | Subject | Publication Year | Size | Format | Version | Resource Type | Publisher | Location | Rights | Institution
10389200 | https://doi.org/10.1364/OL.475373 | Thin-film optical-acoustic combiner enables high-speed wide-field multi-parametric photoacoustic microscopy in reflection mode | Zhong, Fenghe (ORCID:0000000212819465); Hu, Song |  |  | 2023-01-02T05:00:00Z | Optics Letters | 48 | 2 |  | 0146-9592; OPLEDP |  | <p>Multi-parametric photoacoustic microscopy (PAM) is uniquely capable of simultaneous high-resolution mapping of blood oxygenation and flow<italic toggle='yes'>in vivo</italic>. However, its speed has been limited by the dense sampling required for blood flow quantification. To overcome this limitation, we have developed a high-speed multi-parametric PAM system, which enables simultaneous acquisition of ∼500 densely sampled B-scans by superposing the rapid optical scanning across the line-shaped focus of a cylindrically focused ultrasonic transducer over the conventional mechanical scan of the optical-acoustic dual foci. A novel, to the best of our knowledge, optical-acoustic combiner (OAC) is designed and implemented to accommodate the short working distance of the transducer, enabling convenient confocal alignment of the dual foci in reflection mode. A resonant galvanometer (GM) provides stabilized high-speed large-angle scanning. This new system can continuously monitor microvascular blood oxygenation (sO<sub>2</sub>) and flow over a 4.5 × 3 mm<sup>2</sup>area in the awake mouse brain with high spatial and temporal resolutions (6.9 µm and 0.3 Hz, respectively).</p> | National Science Foundation | 2023988 |  | 2023 | Article No. 195 |  |  | Journal Article | Optical Society of America