## metadata
PAR ID | DOI | Title | Creator/Author | Corporate Author | Editor | Publication Date | Journal Name | Journal Volume | Journal Issue | Page Range or eLocation | ISSN | ISBN | Description/Abstract | Sponsoring Org. | Award IDs | Subject | Publication Year | Size | Format | Version | Resource Type | Publisher | Location | Rights | Institution
10390457 |  | Ignition propensity of structural materials exposed to multiple firebrands in wildland-urban interface (WUI) fires: effects of firebrand distribution and ambient wind | Kwon, Byoungchul; Liao, Ya-Ting |  |  | 2022-05-01T04:00:00Z | 2022 Spring Technical Meeting of The Central States Section of the Combustion Institute | [5 empty] | Firebrands are known to be able to ignite not only vegetation but also various structures found in wildland-urban interface (WUI) area. Especially, firebrands located close to each other on a combustible substrate increase the likelihood of ignition and the subsequent fire. To elucidate the ignition mechanism of firebrands, experiments are performed using a 3 by 3 square array of flaming firebrands deposited on a 6.35 mm thick birch plywood. The spacing of the firebrand is varied in each experiment, ranging from 10 to 30 mm. The deposited mass of firebrands lies between 13 and 15 g. Ambient wind is imposed parallel to the plywood surface to investigate its effect on the ignition and the subsequent flame spread over the fuel. Three different wind speeds 0, 0.5, and 0.75 m/s are tested. During the experiments, mass loss of the plywood and the deposited firebrands is recorded. Video cameras are used to monitor the burning process. An infrared camera is also used to monitor the temperature of the firebrands and the plywood. The experiment results indicate that the firebrands with the spacing greater than 20 mm are able to burn only the surface of the plywood until the firebrands burn out. When the spacing between firebrands is smaller than 20 mm, the plywood is ignited and continues to burn even after the firebrands are fully consumed. It is also observed that the flame is able to spread downstream at 10 mm spacing under ambient wind speed of 0.5 m/s. Results from this study demonstrate the significant influence of spacing between the firebrands on the ignition and the burning behavior of the substrate materials. | National Science Foundation | 1836428 |  | 2022 |  |  |  | Conference Paper