## metadata
PAR ID | DOI | Title | Creator/Author | Corporate Author | Editor | Publication Date | Journal Name | Journal Volume | Journal Issue | Page Range or eLocation | ISSN | ISBN | Description/Abstract | Sponsoring Org. | Award IDs | Subject | Publication Year | Size | Format | Version | Resource Type | Publisher | Location | Rights | Institution
10390461 |  | Burning Characteristics of Small Firebrands in Wildland-Urban-Interface Fires | Kwon, Byoungchul; Liao, Ya-Ting |  |  | 2021-05-01T04:00:00Z | 12th U. S. National Combustion Meeting | [5 empty] | Firebrand attack has been shown to be one of the key mechanisms of wildfire spread into Wildland-Urban Interface (WUI) communities. The ignition propensity of materials caused by firebrands depends on not only the attributes (e.g., shape, size, numbers) but also the distribution of firebrands after landing on the substrate materials. To help characterize this process, this study aims to first investigate the effects of gap spacing on the burning behaviors of a group of wooden samples. Experiments were conducted using 9 wooden cubes, 19mm-long on each side. These samples were arranged in a 3 by 3 square pattern on suspension wires. The gap spacing (s) between the cube samples varies from 0 to 30 mm. Burning process was recorded using video cameras. Sample mass loss and temperatures were monitored during the flaming and smoldering processes. The results show that when s ≤ 10 mm, flames from individual samples merged. When the gap spacing reduces, the mass loss rate first increases but starts decreasing at s = 10 mm where flame merging occurs. The flame height has a similar non-monotonic dependency on the gap spacing and the maximum flame height occurs at s = 5 mm. Compared to the case with s = 10 mm, cases with a smaller gap spacing (s = 2.5 and 5 mm) have a larger flame height but a smaller sample mass loss rate. This indicates that a reduced air entrainment leads to an increase in the flame height despite of a decreased flame heat feedback to the solid samples. The heating rates of each sample were also calculated to investigate the local burning behaviors. The analysis showed a weaker flame heat feedback to the sample at the center for cases with under-ventilated combustion. Last, gaseous flame height was corelated to the solid burning rate. The correlation was also compared with previous empirical equations concerning liquid pool fires of different heat release rates. | National Science Foundation | 1836428 |  | 2021 |  |  |  | Conference Paper