## metadata
PAR ID | DOI | Title | Creator/Author | Corporate Author | Editor | Publication Date | Journal Name | Journal Volume | Journal Issue | Page Range or eLocation | ISSN | ISBN | Description/Abstract | Sponsoring Org. | Award IDs | Subject | Publication Year | Size | Format | Version | Resource Type | Publisher | Location | Rights | Institution
10390516 | https://doi.org/10.1115/IPACK2022-98800 | Experimental Probing of the Bias Dependent Self-Heating in AlGaN/GaN HEMTs With a Transparent Indium Tin Oxide Gate | Karim, Anwarul; Kim, Tae Kyoung; Shoemaker, Daniel; Song, Yiwen; Kwak, Joon Seop; Choi, Sukwon |  |  | 2022-12-07T05:00:00Z | ASME 2022 International Technical Conference and Exhibition on Packaging and Integration of Electronic and Photonic Microsystems |  |  | 1 - 8 |  |  | The demand for high power and high-frequency radio frequency (RF) power amplifiers makes AlGaN/GaN high electron mobility transistors (HEMTs) an attractive option due to their large critical field, high saturation velocity, and reduced device footprint as compared to Si-based counterparts. However, due to the high operating power densities, intense device self-heating occurs, which degrades the electrical performance and compromises the device’s reliability. The self-heating behavior of AlGaN/GaN HEMTs is known to be not solely a function of the dissipated power but is highly bias-dependent. As the operation of RF power amplifiers involves alteration of the device operation from fully-open to pinched-off channel conditions, it is critical to experimentally map the full channel temperature profile as a function of bias conditions. However, such measurement is difficult using optical thermography techniques due to the lack of optical access underneath the gate electrode, where the peak temperature is expected to occur.</p> <p>To address this challenge, an AlGaN/GaN HEMT employing a transparent gate made of indium tin oxide (ITO) was fabricated, which enables full channel temperature mapping using Raman spectroscopy. It was found that the maximum channel temperature rise under a partially pinched-off condition is more than ∼93% higher than that for an open channel condition, although both conditions would lead to an identical power dissipation level. The channel peak temperature probed in an ITO-gated device (underneath the gate) is ∼33% higher than the highest channel temperature that can be measured for a standard metal-gated AlGaN/GaN HEMT (i.e., next to the metal gate structure) operating under an identical bias condition. This indicates that one may significantly underestimate the device’s thermal resistance when solely relying on performing thermal characterization on the optically accessible region of a standard AlGaN/GaN HEMT. The outcomes of this study are important in terms of conducting a more accurate lifetime prediction of the device lifetime and designing thermal management solutions.</p> | National Science Foundation | 1934482 |  | 2022 |  |  |  | Conference Paper