## metadata
PAR ID | DOI | Title | Creator/Author | Corporate Author | Editor | Publication Date | Journal Name | Journal Volume | Journal Issue | Page Range or eLocation | ISSN | ISBN | Description/Abstract | Sponsoring Org. | Award IDs | Subject | Publication Year | Size | Format | Version | Resource Type | Publisher | Location | Rights | Institution
10391422 | https://doi.org/10.1088/1361-6439/ac4956 | Fabrication, modeling, and characterization of soft twisting electrothermal actuators with directly printed oblique heater | Cao, Yang; Dong, Jingyan |  |  | 2022-01-21T05:00:00Z | Journal of Micromechanics and Microengineering | 32 | 3 | 035001 | 0960-1317 |  | Abstract Soft electrothermal actuators have drawn extensive attention in recent years for their promising applications in biomimetic and biomedical areas. Most soft electrothermal actuators reported so far demonstrated uniform bending deformation, due to the deposition based fabrication of the conductive heater layer from nanomaterial-based solutions, which generally provides uniform heating capacity and uniform bending deformation. In this paper, a soft electrothermal actuator that can provide twisting deformation was designed and fabricated. A metallic microfilament heater of the soft twisting actuator was directly printed using electrohydrodynamic (EHD) printing, and embedded between two structural layers, a polyimide film and a polydimethylsiloxane layer, with distinct thermal expansion properties. Assisted by the direct patterning capabilities of EHD printing, a skewed heater pattern was designed and printed. This skewed heater pattern not only produces a skewed parallelogram-shaped temperature field, but also changes the stiffness anisotropy of the actuator, leading to twisting deformation with coupled bending. A theoretical kinematic model was built for the twisting actuator to describe its twisting deformation under different actuation effects. Based on that model, influence of design parameters on the twisting angle and motion trajectory of the twisting actuator were studied and validated by experiments. Finite element analysis was utilized for the thermal and deformation analysis of the actuator. The fabricated twisting actuator was characterized on its heating and twisting performance at different supply voltages. Using three twisting actuators, a soft gripper was designed and fabricated to implement pick-and-place operations of delicate objects. | National Science Foundation | 1728370 |  | 2022 |  |  |  | Journal Article