## metadata
PAR ID | DOI | Title | Creator/Author | Corporate Author | Editor | Publication Date | Journal Name | Journal Volume | Journal Issue | Page Range or eLocation | ISSN | ISBN | Description/Abstract | Sponsoring Org. | Award IDs | Subject | Publication Year | Size | Format | Version | Resource Type | Publisher | Location | Rights | Institution
10391562 | https://doi.org/10.3389/felec.2022.872163 | Transmission Electron Microscopy Study on the Effect of Thermal and Electrical Stimuli on Ge2Te3 Based Memristor Devices | Shallcross, Austin; Mahalingam, Krishnamurthy; Shin, Eunsung; Subramanyam, Guru; Alam, Md Shahanur; Taha, Tarek; Ganguli, Sabyasachi; Bowers, Cynthia; Athey, Benson; Hilton, Albert; Roy, Ajit; Dhall, Rohan |  |  | 2022-04-26T04:00:00Z | Frontiers in Electronics | 3 |  |  | 2673-5857 |  | Memristor devices fabricated using the chalcogenide Ge 2 Te 3 phase change thin films in a metal-insulator-metal structure are characterized using thermal and electrical stimuli in this study. Once the thermal and electrical stimuli are applied, cross-sectional transmission electron microscopy (TEM) and X-ray energy-dispersive spectroscopy (XEDS) analyses are performed to determine structural and compositional changes in the devices. Electrical measurements on these devices showed a need for increasing compliance current between cycles to initiate switching from low resistance state (LRS) to high resistance state (HRS). The measured resistance in HRS also exhibited a steady decrease with increase in the compliance current. High resolution TEM studies on devices in HRS showed the presence of residual crystalline phase at the top-electrode/dielectric interface, which may explain the observed dependence on compliance current. XEDS study revealed diffusion related processes at dielectric-electrode interface characterized, by the separation of Ge 2 Te 3 into Ge- and Te- enriched interfacial layers. This was also accompanied by spikes in O level at these regions. Furthermore, in-situ heating experiments on as-grown thin films revealed a deleterious effect of Ti adhesive layer, wherein the in-diffusion of Ti leads to further degradation of the dielectric layer. This experimental physics-based study shows that the large HRS/LRS ratio below the current compliance limit of 1 mA and the ability to control the HRS and LRS by varying the compliance current are attractive for memristor and neuromorphic computing applications. | National Science Foundation | 1718633 |  | 2022 |  |  |  | Journal Article