## metadata
PAR ID | DOI | Title | Creator/Author | Corporate Author | Editor | Publication Date | Journal Name | Journal Volume | Journal Issue | Page Range or eLocation | ISSN | ISBN | Description/Abstract | Sponsoring Org. | Award IDs | Subject | Publication Year | Size | Format | Version | Resource Type | Publisher | Location | Rights | Institution
10392207 | https://doi.org/10.1038/s41598-023-28279-8 | Y-type hexagonal ferrite-based band-pass filter with dual magnetic and electric field tunability | Popov, Maksym; Xiong, Yuzan; Zavislyak, Igor; Chumak, Hryhorii; Fedorchuk, Oleksandr; Saha, Sujoy; Bidthanapally, Rao; Qu, Hongwei; Page, Michael R.; Srinivasan, Gopalan |  |  | 2023-01-20T05:00:00Z | Scientific Reports | 13 | 1 |  | 2045-2322 |  | <title>Abstract</title> <p>This work is on the design, fabrication and characterization of a hexagonal ferrite band-pass filter that can be tuned either with a magnetic field or an electric field. The filter operation is based on a straight-edge Y-type hexagonal ferrite resonator symmetrically coupled to the input and output microstrip transmission lines. The Zn<sub>2</sub>Yfilter demonstrated magnetic field tunability in the 8–12 GHz frequency range by applying an in-plane bias magnetic field<italic>H</italic><sub><italic>0</italic></sub>provided by a built-in permanent magnet. The insertion loss and 3 dB bandwidth within this band were 8.6 ± 0.4 dB and 350 ± 40 MHz, respectively. The electric field<italic>E</italic>tunability of the pass-band of the device was facilitated by the nonlinear magnetoelectric effect (NLME) in the ferrite. The<italic>E</italic>-tuning of the center frequency of the filter by (1150 ± 90) MHz was obtained for an input DC electric power of 200 mW. With efforts directed at a significant reduction in the insertion loss, the compact and power efficient magnetic and electric field tunable Zn<sub>2</sub>Y band-pass filter has the potential for use in novel reconfigurable RF/microwave devices and communication systems.</p> | National Science Foundation | 1923732; 1808892; 2236879 |  | 2023 |  |  |  | Journal Article | Nature Publishing Group