## metadata
PAR ID | DOI | Title | Creator/Author | Corporate Author | Editor | Publication Date | Journal Name | Journal Volume | Journal Issue | Page Range or eLocation | ISSN | ISBN | Description/Abstract | Sponsoring Org. | Award IDs | Subject | Publication Year | Size | Format | Version | Resource Type | Publisher | Location | Rights | Institution
10392535 |  | Harnessing Numerical Tools to Study the Limitations of CPTs for Characterizing Complex Soil Stratigraphies for Liquefaction Assessment | Yost, K.M. |  |  | 2022-06-27T04:00:00Z | Proc. 12th National Conf. on Earthquake Engineering (12NCEE) | [5 empty] | This paper describes the use of the Material Point Method (MPM) to simulate cone penetrometer testing (CPT) in complex soil profiles. CPT-based liquefaction evaluation procedures have been shown to be inaccurate in highly interlayered soil stratigraphies. One contributing factor to this inaccuracy is that CPT measurements at discrete depths reflect the properties of all soils that fall within a zone of influence around the cone tip, not just the properties of the soil at a particular depth. Consequently, the CPT loses resolution in soil profiles with many thin, interbedded soil layers (multiple thin-layer effects) and provides inaccurate input data to liquefaction analyses. While several procedures have been proposed to correct for multiple thin-layer effects, they tend to decrease in efficacy as the thickness of soil layers decreases. Results from the MPM analyses detailed in this paper highlight limitations of (1) the CPT in characterizing complex soil stratigraphies and (2) procedures proposed to correct for multiple thin-layer effects in CPT data. | National Science Foundation | 1825189; 1937984 |  | 2022 |  |  |  | Conference Paper