## metadata
PAR ID | DOI | Title | Creator/Author | Corporate Author | Editor | Publication Date | Journal Name | Journal Volume | Journal Issue | Page Range or eLocation | ISSN | ISBN | Description/Abstract | Sponsoring Org. | Award IDs | Subject | Publication Year | Size | Format | Version | Resource Type | Publisher | Location | Rights | Institution
10392793 | https://doi.org/10.3390/bios13010077 | Highly Sensitive Readout Interface for Real-Time Differential Precision Measurements with Impedance Biosensors | Neshani, Sara; Momeni, Kasra; Chen, Degang J.; Neihart, Nathan M. |  |  | 2023-01-01T05:00:00Z | Biosensors | 13 | 1 | 77 | 2079-6374 |  | Field deployment is critical to developing numerous sensitive impedance transducers. Precise, cost-effective, and real-time readout units are being sought to interface these sensitive impedance transducers for various clinical or environmental applications. This paper presents a general readout method with a detailed design procedure for interfacing impedance transducers that generate small fractional changes in the impedance characteristics after detection. The emphasis of the design is obtaining a target response resolution considering the accuracy in real-time. An entire readout unit with amplification/filtering and real-time data acquisition and processing using a single microcontroller is proposed. Most important design parameters, such as the signal-to-noise ratio (SNR), common-mode-to-differential conversion, digitization configuration/speed, and the data processing method are discussed here. The studied process can be used as a general guideline to design custom readout units to interface with various developed transducers in the laboratory and verify the performance for field deployment and commercialization. A single frequency readout unit with a target 8-bit resolution to interface differentially placed transducers (e.g., bridge configuration) is designed and implemented. A single MCU is programmed for real-time data acquisition and sine fitting. The 8-bit resolution is achieved even at low SNR levels of roughly 7 dB by setting the component values and fitting algorithm parameters with the given methods. | National Science Foundation | 2042683 |  | 2023 |  |  |  | Journal Article